## Vishay BoM
**VISHAY Reference Design Alternative / Replacement Parts List**
|  | IC Part Number: | AD5372
|  | Description: | 32-Channel, 16-Bit, Serial Input, Voltage-Output DAC
|  | Automotive Rating: | none
|  | リファレンス回路リンク | https://www.analog.com/media/en/technical-documentation/evaluation-documentation/EVAL-AD5370_5372_5373EB.pdf
|  | リファレンス回路掲載ページ | P9-P12
|  | ネクスティ問合せ | https://www.e-nexty.com/inquiries/new
ITEM | QTY | REFERENCE | PART DESCRIPTION | MANUFACTURER | PART NUMBER | NOTES
1 | 2 | C1, C2 | SMD Multilayer Ceramic Capacitor, 22 pF, 50 V, 0603 [1608 Metric], ± 5%, C0G / NP0, -55 °C | YAGEO | CC0603JRNPO9BN220
|  | Option | CAP MLCC 22pF ±5% 50V C0G/NP0 0603 SMD | VISHAY | VJ0603A220JXACW1BC | VJ….W1BC Basic Commodity Series
|  | Option | CAP MLCC 22pF ±5% 50V C0G/NP0 0603 SMD | VISHAY | VJ0603A220JXAAC | VJ Commercial Series
2 | 1 | C17 | SMD Multilayer Ceramic Capacitor, 1 µF, 10 V, 0603 [1608 Metric], -20%, +80%, Y5V, -25 °C | YAGEO | CC0603ZRY5V6BB105
|  | Option | CAP MLCC 1µF ±10% 10V X7R 0603 SMD | VISHAY | VJ0603Y105KXQCW1BC | VJ….W1BC Basic Commodity Series
|  | Option | CAP MLCC 1µF -20% / +80% 10V Y5V 0603 SMD | VISHAY | VJ0603V105ZXQCW1BC | VJ….W1BC Basic Commodity Series
3 | 6 | C21, C23, C29, C31, C33, C42 | Surface Mount Tantalum Capacitor, 10 µF, 25 V, 2312 [6032 Metric], ± 10%, -55 °C, 125 °C | AVX | TAJC106K025RNJ
|  | Option | CAP Polymer 10µF ±20% 25V B-case 3528-21 105°C | VISHAY | T55B106M025C0100 | vPolyTan, Molded, High Performance SMD 1411
|  | Option | CAP Tantalum 10µF ±10% 25V B-case 3528-21 125°C | VISHAY | TR3B106K025C0450 | Molded, TANTAMOUNT, Low ESR, (3.5mm x 2.8mm x 2.10mm)
|  | Option | CAP Tantalum 10µF ±10% 25V C-case 6032-28 125°C | VISHAY | 293D106X9025C2TE3 | Molded, TANTAMOUNT, Standard Industrial, (6.0mm x 3.2mm x 2.80mm)
4 | 1 | C3 | Surface Mount Tantalum Capacitor, 10 µF, 10 V, 1206 [3216 Metric], ± 10%, -55 °C, 125 °C | AVX | TAJA106K010RNJ
|  | Option | CAP Polymer 10µF ±20% 10V A-case 3216-18 105°C | VISHAY | T55A106M010C0200 | vPolyTan, Molded, High Performance SMD 1206
|  | Option | CAP Tantalum 10µF ±10% 10V A-case 3216-18 125°C | VISHAY | TR3A106K010C0900 | Molded, TANTAMOUNT, Low ESR, (3.2mm x 1.6mm x 1.80mm)
|  | Option | CAP Tantalum 10µF ±10% 10V A-case 3216-18 125°C | VISHAY | 293D106X9010A2TE3 | Molded, TANTAMOUNT, Standard Industrial, (3.2mm x 1.6mm x 1.80mm)
5 | 1 | C4 | Surface Mount Tantalum Capacitor, 2.2 µF, 10 V, 1206 [3216 Metric], ± 10%, -55 °C, 125 °C | AVX | TAJA225K010RNJ
|  | Option | CAP Polymer 4.7µF ±20% 6.3V J-case 1608-09 105°C | VISHAY | T55J475M6R3C0500 | vPolyTan, Molded, High Performance SMD 0603
|  | Option | CAP Tantalum 2.2µF ±10% 10V A-case 3216-18 125°C | VISHAY | TR3A225K010C1800 | Molded, TANTAMOUNT, Low ESR, (3.2mm x 1.6mm x 1.80mm)
|  | Option | CAP Tantalum 2.2µF ±10% 10V A-case 3216-18 125°C | VISHAY | 293D225X9010A2TE3 | Molded, TANTAMOUNT, Standard Industrial, (3.2mm x 1.6mm x 1.80mm)
6 | 26 | C5, C6, C7, C8, C9, C10, C12, C13, C14, C15, C16, C18, C19, C20, C22, C24, C26, C28, C30, C32, C34, C36, C40, C41, C43, C44 | SMD Multilayer Ceramic Capacitor, 0.1 µF, 50 V, 0603 [1608 Metric], ± 10%, X7R, -55 °C | MURATA | GRM188R71H104KA93D
|  | Option | CAP MLCC 0.1µF ±10% 50V X7R 0603 SMD | VISHAY | VJ0603Y104KXAPW1BC | VJ….W1BC Basic Commodity Series
|  | Option | CAP MLCC 0.1µF ±10% 50V X7R 0603 SMD | VISHAY | VJ0603Y104KXAAC | VJ Commercial Series
7 | 1 | D1 | LED, Green Light Emitting Diode, 0805 | Any | -
|  | Option | CHIPLED (0603) TRUE GREEN SMD HIGHBRIGHT | VISHAY | VLMTG1300-GS08 | SMD, 0603, 1.6 x 0.8mm
8 | 3 | R1, R17, R18 | Zero Ohm Resistor, Jumper, 0603 [1608 Metric], Thick Film, 63 mW, 1 A, Surface Mount Device | MULTICOMP | MC0063W06030R
|  | Option | RES 0Ω JUMPER 1/10W 0603 SMD Thick Film | VISHAY | CRCW06030000Z0EA | CRCW e3 Standard Chip Resistor AEC-Q200
9 | 3 | R2, R4, R5 | SMD Chip Resistor, 10 kohm, ± 1%, 62.5 mW, 0603 [1608 Metric], Thick Film, General Purpose | Any | -
|  | Option | RES 10kΩ ±1% 1/10W 0603 SMD Thick Film | VISHAY | CRCW060310K0FKEA | CRCW e3 Standard Chip Resistor AEC-Q200
10 | 6 | R3, R6, R8, R9, R13, R15 | SMD Chip Resistor, 100 kohm, ± 1%, 62.5 mW, 0603 [1608 Metric], Thick Film, General Purpose | MULTICOMP | MC0063W06031100K
|  | Option | RES 100kΩ ±1% 1/10W 0603 SMD Thick Film | VISHAY | CRCW0603100KFKEA | CRCW e3 Standard Chip Resistor AEC-Q200
11 | 1 | R7 | SMD Chip Resistor, 1 kohm, ± 1%, 62.5 mW, 0603 [1608 Metric], Thick Film, General Purpose | MULTICOMP | MC0063W060311K
|  | Option | RES 1kΩ ±1% 1/10W 0603 SMD Thick Film | VISHAY | CRCW06031K00FKEA | CRCW e3 Standard Chip Resistor AEC-Q200
12 | 1 | U1 | IC, 16 Bit, Digital to Analog Converter, 32 64-LFCSP-VQ (9x9) | Analog Devices | AD5372BCPZ
13 | 1 | U2 | IC, Linear Voltage Regulator, Fixed, 1 Output, 200mA, 8-SOIC | Analog Devices | ADP3303ARZ-3.3
14 | 1 | U3 | IC, EEPROM Memory, 64Kb (8K x 8), I²C, 400 kHz, 900 ns, 8-SOIC | Microchip Technology | 24LC64-I/SN
15 | 1 | U4 | IC, Transceiver, Non-Inverting, 1 Element, 8 Bit per Element, 3-State Output, 20-TSSOP | Texas Instruments | SN74HC245PWR
16 | 1 | U5 | IC, Series Voltage Reference, Fixed 5V, 30mA, 8-SOIC | Analog Devices | ADR435ARZ-REEL7
17 | 1 | U6 | IC GATE AND 1CH 2-INP SOT23-5 | ON Semi | NC7S08M5X
18 | 1 | U7 | IC MCU USB PHERIPH FX2LP 56VQFN | Cypress Semiconductor Corp | CY7C68013A-56LTXCT
19 | 1 | U8 | IC, Series Voltage Reference, Fixed, 3V, 10mA, 8-MSOP | Analog Devices | ADR423ARMZ-REEL7
20 | 1 | Y1 | Crystal, 24 MHz, SMD, 13mm x 5mm, 50 ppm, 30 pF, 30 ppm, CM309E | AEL CRYSTALS | X24M000000S244
Legal Disclaimer: is not associated with this advertisement. VISHAY Intertechnology, Inc. does not claim any ownership or affiliation with .
VISHAY INTERTECHNOLOGY, INC. AND ITS AFFILIATES (“VISHAY”) PROVIDES TECHNICAL AND RELIABILITY DATA (INCLUDING DATASHEETS), DESIGN RESOURCES (INCLUDING REFERENCE DESIGNS, BILL OF MATERIALS DOCUMENTS, AND REFERENCE DESIGN PARTS LISTS), APPLICATION OR OTHER DESIGN ADVICE, WEB TOOLS, SAFETY INFORMATION, AND OTHER RESOURCES “AS IS” AND WITH ALL FAULTS, AND DISCLAIMS ALL WARRANTIES, EXPRESS AND IMPLIED, INCLUDING WITHOUT LIMITATION ANY IMPLIED WARRANTIES OF MERCHANTABILITY, FITNESS FOR A PARTICULAR PURPOSE OR NON-INFRINGEMENT OF THIRD PARTY INTELLECTUAL PROPERTY RIGHTS.
These resources are intended for skilled developers designing with Vishay products. You are solely responsible for (1) selecting the appropriate Vishay products for your application, (2) designing, validating and testing your application, and (3) ensuring your application meets applicable standards, and any other safety, security, or other requirements. These resources are subject to change without notice. Vishay grants you permission to use these resources for development of an application that uses the Vishay products described in the resource. Other reproduction and display of these resources is prohibited. No license is granted to any other Vishay intellectual property right or to any third party intellectual property right. Vishay disclaims responsibility for, and you will fully indemnify Vishay and its representatives against, any claims, damages, costs, losses, and liabilities arising out of your use of these resources.
Vishay’s products are provided subject to Vishay’s Terms and Conditions of Sale (https://www.vishay.com/company/terms/) or other applicable terms available either on www.vishay.com or provided in conjunction with such Vishay products. Vishay’s provisions of these resources does not expand or otherwise alter Vishay’s applicable warranties or warranty disclaimers for Vishay products.
© 2021 Vishay Intertechnology, Inc. All Rights Reserved.