## Vishay BoM
**VISHAY Reference Design Alternative / Replacement Parts List**
|  | IC Part Number: | AD7490
|  | Description: | 16-Channel, 1 MSPS, 12-Bit ADC with Sequencer, VDD 2.7V to 5.25V
|  | Automotive Focus: | none
|  | リファレンス回路リンク | https://www.analog.com/media/en/technical-documentation/eval-board-schematic/ad7490-eval-board-schematic.pdf
|  | リファレンス回路掲載ページ | P1-P5
|  | ネクスティ問合せ | https://www.e-nexty.com/inquiries/new
ITEM | QTY | REFERENCE | PART DESCRIPTION | MANUFACTURER | PART NUMBER | NOTES
1 | 2 | C100, C117 | 1µF ±10% 25V Ceramic Capacitor X5R 0603 (1608 Metric) | Taiyo Yuden | TMK107BJ105KA-T
|  | Option | CAP MLCC 1µF ±10% 25V X5R 0603 SMD | VISHAY | VJ0603G105KXXCW1BC | VJ….W1BC Basic Commodity Series
|  | Option | CAP MLCC 1µF ±10% 25V X7R 0603 SMD | VISHAY | VJ0603Y105KXXCW1BC | VJ….W1BC Basic Commodity Series
2 | 5 | C101, C112 - C115 | 1µF ±10% 16V Ceramic Capacitor X5R 0603 (1608 Metric) | Taiyo yuden | EMK107BJ105KA-T
|  | Option | CAP MLCC 1µF ±10% 16V X5R 0603 SMD | VISHAY | VJ0603G105KXJCW1BC | VJ….W1BC Basic Commodity Series
|  | Option | CAP MLCC 1µF ±10% 16V X7R 0603 SMD | VISHAY | VJ0603Y105KXJCW1BC | VJ….W1BC Basic Commodity Series
3 | 8 | C102, C103, C104, C107, C118 - C121 | 10µF ±20% 25V Ceramic Capacitor X5R 1206 (3216 Metric) | Taiyo Yuden | TMK316BJ106ML-T
|  | Option | CAP MLCC 10µF ±20% 25V X5R 1206 SMD | VISHAY | VJ1206Y106MXXTW1BC | VJ….W1BC Basic Commodity Series
|  | Option (V < 16V) | CAP Polymer 10µF ±20% 16V B-case 3528-21 105°C | VISHAY | T55B106M016C0100 | vPolyTan, Molded, High Performance SMD 1411
|  | Option x1 (V < 16V) | CAP Polymer 47µF ±20% 16V V-case 7343-20 105°C | VISHAY | T55V476M016C0045 | vPolyTan, Molded, High Performance SMD 2917
4 | 3 | C108, C126, C700 | 1µF ±10% 50V Ceramic Capacitor X7R 1206 (3216 Metric) | MuRata | GRM31MR71H105KA88L
|  | Option | CAP MLCC 1µF ±10% 50V X7R 1206 SMD | VISHAY | VJ1206Y105KXATW1BC | VJ….W1BC Basic Commodity Series
5 | 1 | C109 | 6800pF ±1% 16V Ceramic Capacitor X7R 0402 (1005 Metric) | Multicomp | Std
|  | Option | CAP MLCC 6800pF ±10% 16V X7R 0402 SMD | VISHAY | VJ0402Y682KXJPW1BC | VJ….W1BC Basic Commodity Series
6 | 1 | C110 | 10pF ±5% 50V Ceramic Capacitor C0G, NP0 0402 (1005 Metric) | Multicomp | Std
|  | Option | CAP MLCC 10pF ±5% 50V C0G/NP0 0402 SMD | VISHAY | VJ0402A100JXACW1BC | VJ….W1BC Basic Commodity Series
7 | 2 | C111, C116 | 1µF ±10% 10V Ceramic Capacitor X5R 0603 (1608 Metric) | MuRata | GRM188R61A105KA61D
|  | Option | CAP MLCC 1µF ±10% 50V X7R 1206 SMD | VISHAY | VJ1206Y105KXATW1BC | VJ….W1BC Basic Commodity Series
8 | 40 | C3, C5, C7, C9, C11, C12, C13, C15, C17, C21, C23, C24, C22, C25, C29, C30, C31, C35, C38, C39, C40, C41, C42, C43, C44, C45, C46, C50, C51, C52, C53, C54, C55, C56, C57, C58, C59, C60, C61, C62 | 0.1µF ±10% 50V Ceramic Capacitor X7R 0805 (2012 Metric) | AVX | 08055C104KAT2A
|  | Option | CAP MLCC 0.1µF ±10% 50V X7R 0805 SMD | VISHAY | VJ0805Y104KXACW1BC | VJ….W1BC Basic Commodity Series
9 | 2 | C47, C48 | 68pF ±5% 50V Ceramic Capacitor NP0/ C0G 0805 (2012 Metric) | Multicomp | Std
|  | Option | CAP MLCC 68pF ±5% 50V C0G/NP0 0805 SMD | VISHAY | VJ0805A680JXACW1BC | VJ….W1BC Basic Commodity Series
10 | 10 | C6, C8, C10, C14, C16, C18, C19, C20, C32, C34 | 10µF Molded Tantalum Capacitors 16 V 1411 (3528 Metric), 1210 2.8Ohm | AVX | TAJB106K016RNJ
|  | Option | CAP Polymer 10µF ±20% 16V B-case 3528-21 105°C | VISHAY | T55B106M016C0200 | vPolyTan, Molded, High Performance SMD 1411
11 | 1 | C711 | 10µF Molded Tantalum Capacitors 20V 1411 (3528 Metric), 1210 2.1Ohm | AVX | TAJB106K020RNJ
|  | Option (V< 16V) | CAP Polymer 10µF ±20% 16V B-case 3528-21 105°C | VISHAY | T55B106M016C0200 | vPolyTan, Molded, High Performance SMD 1411
12 | 6 | C720, C722, C723, C727, C728, C730 | 10nF ±10% 16V Ceramic Capacitor X7R 0402 (1005 Metric) | Multicomp | Std
|  | Option | CAP MLCC 0.01µF ±10% 16V X7R 0402 SMD | VISHAY | VJ0402Y103KXJCW1BC | VJ….W1BC Basic Commodity Series
13 | 4 | C721, C726, C729, C731 | 1 µF ±10% 50V Ceramic Capacitor X7R 0805 (2012 Metric) | MuRata | GRM21BR71H105KA12L
|  | Option | CAP MLCC 1µF ±10% 50V X7R 0805 SMD | VISHAY | VJ0805Y105KXATW1BC | VJ….W1BC Basic Commodity Series
14 | 2 | D100, D101 | Diode Schottky 40V 500mA Surface Mount SOD-123 | Diodes Inc | B0540W-7-F
|  | Option | Diode - Power Rectifier Schottky 40V 1.1A Vf~0.48V SMF (DO-219AB) | VISHAY | SL04-E3-08 | eSMP, Single Configuration, SMD, 175°C (Tj), SOD-123W, SOD-123F, SOD123FL Compatible, RoHS
15 | 2 | D102, D701 | Zener Diode 5.1V 410 mW ±2% Surface Mount SOD-123 | VISHAY | BZT52B5V1-E3-08
|  | Option | 5.1V, 300mW, 2%, Zener, Diode, DFN1006-2A | VISHAY | BZX884B5V1L-G3-08 | Leadless DFN1006-2A package, Sidewall plated / Wettable Flanks, Pulse Current
16 | 2 | L101, L102 | Shielded 2 Connected in Series 15µH Inductance - Connected in Parallel 84.4mOhm DC Resistance (DCR) - Parallel 1.83 A Nonstandard |  | DRQ73-150-R
|  | Option | IND 15µH ±20% 6A Isat 3.3A Idc 111mΩ SMD 155°C | VISHAY | IHCL4040DZER150M51 | Low Profile, High Current Coupled, High Temperature (155°C) Series, Shielded (10.67mm x 10.16mm x 4.00mm)
17 | 2 | L103, L104 | 1µH Unshielded Drum Core, Wirewound Inductor 1 A 78mOhm Max Nonstandard | MuRata | LQH32CN1R0M33L
|  | Option | IND 1µH ±20% 2.9A Isat 2.6A Idc 63mΩ SMD 125°C | VISHAY | IFSC1111AZER1R0M01 | Low Profile, High Current, Semi-shielded (3.0mm x 3.0mm x 1.00mm)
|  | Option | IND 1µH ±20% 3.34A Isat 2.7A Idc 48mΩ SMD 125°C | VISHAY | IHHP0806ABER1R0M01 | Low Profile, High Current, Shielded (2.0mm x 1.6mm x 1.20mm)
18 | 2 | LED1, LED2 | Green 570nm LED Indication - Discrete 2.2V 0603 (1608 Metric) | OSRAM | LG Q971-KN-1
|  | Option | CHIPLED TRUE GREEN HIGHBRIGHT STANDARD λ:525nm Vf~3.2V SMD (0603) | VISHAY | VLMTG1300-GS08 | Highbrigtht 0603 ChipLED, 1.6mm x 0.8mm
19 | 16 | LK0 - LK15 | 0 Ohms JUMPER Chip Resistor 0603 (1608 Metric) Thick Film | Multicomp | Std
20 | 1 | Q100 | N-Channel 30V 3.6A (Tc), 1.7W (Tc) Surface Mount SOT-23-3 (TO-236) | VISHAY | Si2304DDS-T1-GE3 | TrenchFET, Single Configuration, SMD, 150°C (Tj)
21 | 2 | Q101, Q700 | Bipolar (BJT) Transistor NPN 40V 200 mA 300MHz 300 mW Surface Mount SOT-23-3 (TO-236) | ON Semi | MMBT3904LT1G
22 | 1 | Q701 | N-Channel 60V 115mA (Ta) 200mW (Ta) Surface Mount SOT-23-3 | ON Semi | 2N7002
|  | Option | MOSFET Single N-CHAN 60V 0.3A 2000mΩ @10V SOT-23 (TO-236-3L) | VISHAY | 2N7002K-T1-GE3 | TrenchFET, Single Configuration, SMD, 150°C (Tj), RoHS, H/F
23 | 16 | R0 - R15 | 51 Ohms ±1% 0.1W, Chip Resistor 0603 (1608 Metric) Automotive AEC-Q200 Thick Film | VISHAY | CRCW060351R0FKEA | CRCW e3 Standard Chip Resistor AEC-Q200
24 | 1 | R100 | 150k Ohms ±1% 0.063W, Chip Resistor 0402 (1005 Metric) Thick Film | Multicomp | Std
|  | Option | RES 150kΩ ±1% 1/16W 0402 ±100ppm/°C SMD Thick Film | VISHAY | CRCW0402150KFKED | CRCW e3 Standard Chip Resistor AEC-Q200
25 | 1 | R102 | 63.4 Ohms ±1% 0.063W, Chip Resistor 0402 (1005 Metric) Thick Film | Multicomp | Std
|  | Option | RES 63.4Ω ±1% 1/16W 0402 ±100ppm/°C SMD Thick Film | VISHAY | CRCW040263R4FKED | CRCW e3 Standard Chip Resistor AEC-Q200
26 | 2 | R103, R117 | 14 Ohms ±1% 0.063W, Chip Resistor 0402 (1002 Metric) Thick Film | Multicomp | Std
|  | Option | RES 14Ω ±1% 1/16W 0402 ±100ppm/°C SMD Thick Film | VISHAY | CRCW040214R0FKED | CRCW e3 Standard Chip Resistor AEC-Q200
27 | 2 | R104, R106 | 2.2 Ohms ±1% 0.063W, Chip Resistor 0402 (1002 Metric) Thick Film | Multicomp | Std
|  | Option | RES 2.2Ω ±1% 1/16W 0402 ±100ppm/°C SMD Thick Film | VISHAY | CRCW04022R20FKED | CRCW e3 Standard Chip Resistor AEC-Q200
28 | 2 | R107, R105 | 8.2 Ohms ±1% 0.063W, Chip Resistor 0402 (1005 Metric) Moisture Resistant Thick Film | YAGEO | RC0402FR-078R2L
|  | Option | RES 8.2Ω ±1% 1/16W 0402 ±100ppm/°C SMD Thick Film | VISHAY | CRCW04028R20FKED | CRCW e3 Standard Chip Resistor AEC-Q200
29 | 1 | R113 | 8.25k Ohms ±1% 0.063W, Chip Resistor 0402 (1005 Metric) Thick Film | Multicomp | Std
|  | Option | RES 8.25kΩ ±1% 1/16W 0402 ±100ppm/°C SMD Thick Film | VISHAY | CRCW04028K25FKED | CRCW e3 Standard Chip Resistor AEC-Q200
30 | 1 | R114 | 71.5k Ohms ±1% 0.063W, Chip Resistor 0402 (1005 Metric) Thick Film | Multicomp | Std
|  | Option | RES 71.5kΩ ±1% 1/16W 0402 ±100ppm/°C SMD Thick Film | VISHAY | CRCW040271K5FKED | CRCW e3 Standard Chip Resistor AEC-Q200
31 | 1 | R17 | 3k Ohms ±0.1% 0.125W, Chip Resistor 0805 (2012 Metric) Thick Film | Susumu | RR1220P-302-B-T5
|  | Option | RES 3kΩ ±0.1% 1/5W 0805 ±10ppm/°C SMD Thin Film | VISHAY | TNPW08053K00BYEA | TNPW e3 High Stability Flat Chip Resistor AEC-Q200
32 | 5 | R18, R20, R21, R22, R23 | 1k Ohms ±0.1% 0.125W, Chip Resistor 0805 (2012 Metric) Thick Film | Susumu | RG2012N-102-B-T1
|  | Option | RES 1kΩ ±0.1% 1/5W 0805 ±10ppm/°C SMD Thin Film | VISHAY | TNPW08051K00BYEA | TNPW e3 High Stability Flat Chip Resistor AEC-Q200
33 | 1 | R19 | 51 Ohms ±5% 0.125W, Chip Resistor 0805 (2012 Metric) Thick Film | Multicomp | Std
|  | Option | RES 51Ω ±5% 1/8W 0805 ±200ppm/°C SMD Thick Film | VISHAY | CRCW080551R0JNEA | CRCW e3 Standard Chip Resistor AEC-Q200
34 | 1 | R24 | 1k Ohms ±5% 0.125W, Chip Resistor 0805 (2012 Metric) Thick Film | Multicomp | Std
|  | Option | RES 1kΩ ±5% 1/8W 0805 ±200ppm/°C SMD Thick Film | VISHAY | CRCW08051K00JNEA | CRCW e3 Standard Chip Resistor AEC-Q200
35 | 4 | R28, R29, R742, R743 | 100k Ohms ±1% 0.063W, Chip Resistor 0603 (1608 Metric) Thick Film | Multicomp | Std
|  | Option | RES 100kΩ ±1% 1/10W 0603 ±100ppm/°C SMD Thick Film | VISHAY | CRCW0603100KFKEA | CRCW e3 Standard Chip Resistor AEC-Q200
36 | 1 | R30 | 68k Ohms ±1% 0.063W, Chip Resistor 0603 (1608 Metric) Thick Film | Multicomp | Std
|  | Option | RES 68kΩ ±1% 1/10W 0603 ±100ppm/°C SMD Thick Film | VISHAY | CRCW060368K0FKEA | CRCW e3 Standard Chip Resistor AEC-Q200
37 | 5 | R701, R703, R704, R707, R740 | 68 kOhms ±5% 0.063W, Chip Resistor 0402 (1005 Metric) Moisture Resistant Thick Film | YAGEO | RC0402JR-0768KL
|  | Option | RES 68kΩ ±5% 1/16W 0402 ±200ppm/°C SMD Thick Film | VISHAY | CRCW040268K0JNED | CRCW e3 Standard Chip Resistor AEC-Q200
38 | 5 | R702, R705, R706, R708, R741 | 18 kOhms ±5% 0.063W, Chip Resistor 0402 (1005 Metric) Moisture Resistant Thick Film | YAGEO | RC0402JR-0718KL
|  | Option | RES 18kΩ ±5% 1/16W 0402 ±200ppm/°C SMD Thick Film | VISHAY | CRCW040218K0JNED | CRCW e3 Standard Chip Resistor AEC-Q200
39 | 1 | R709 | 61.9 Ohms ±1% 0.063W, Chip Resistor 0402 (1005 Metric) Thick Film | Multicomp | Std
|  | Option | RES 61.9Ω ±1% 1/16W 0402 ±100ppm/°C SMD Thick Film | VISHAY | CRCW040261R9FKED | CRCW e3 Standard Chip Resistor AEC-Q200
40 | 2 | R710, R807 | 470 Ohms ±0.5% 0.063W, Chip Resistor 0402 (1005 Metric) Thick Film | YAGEO | RE0402DRE07470RL
|  | Option | RES 470Ω ±0.5% 1/8W 0603 ±25ppm/°C SMD Thin Film | VISHAY | TNPW0402470RDETD | TNPW e3 High Stability Flat Chip Resistor AEC-Q200
41 | 1 | R712 | 330 kOhms ±5% 0.063W, Chip Resistor 0402 (1005 Metric) Moisture Resistant Thick Film | YAGEO | RC0402JR-07330KL
|  | Option | RES 330kΩ ±5% 1/16W 0402 ±200ppm/°C SMD Thick Film | VISHAY | CRCW0402330KJNED | CRCW e3 Standard Chip Resistor AEC-Q200
42 | 2 | R713, R715 | 2.4 kOhms ±1% 0.1W, Chip Resistor 0603 (1608 Metric) Moisture Resistant Thick Film | YAGEO | RC0603FR-072K4L
|  | Option | RES 2.4kΩ ±1% 1/10W 0603 ±100ppm/°C SMD Thick Film | VISHAY | CRCW06032K40FKEA | CRCW e3 Standard Chip Resistor AEC-Q200
43 | 5 | R716 - R719, R748 | 10 kOhms ±5% 0.063W, Chip Resistor 0402 (1005 Metric) Moisture Resistant Thick Film | YAGEO | RC0402JR-1310KL
|  | Option | RES 10kΩ ±5% 1/16W 0402 ±200ppm/°C SMD Thick Film | VISHAY | CRCW040210K0JNED | CRCW e3 Standard Chip Resistor AEC-Q200
44 | 1 | R746 | 0 Ohms JUMPER Chip Resistor 0603 (1608 Metric) Thick Film | Multicomp | Std
|  | Option | RES 0Ω JUMPER 1/10W 0603 JUMPER SMD Thick Film | VISHAY | CRCW06030000Z0EA | CRCW e3 Standard Chip Resistor AEC-Q200
45 | 1 | R747 | 47 kOhms ±5% 0.063W, Chip Resistor 0402 (1005 Metric) Moisture Resistant Thick Film | YAGEO | RC0402JR-0747KL
|  | Option | RES 47kΩ ±5% 1/16W 0402 ±200ppm/°C SMD Thick Film | VISHAY | CRCW040247K0JNED | CRCW e3 Standard Chip Resistor AEC-Q200
46 | 1 | U1 | IC, 12 Bit Analog to Digital Converter 16 Input 1 SAR 28-TSSOP | Analog Devices Inc. | AD7490BRUZ
47 | 1 | U100 | IC, Boost, SEPIC Switching Regulator, Adjustable, 1 Output, 2A (Switch), 8-TSSOP, 8-MSOP (0.118", 3.00mm Width) | Analog Devices Inc. | ADP1613ARMZ-R7
48 | 1 | U2 | IC, EEPROM Memory, 32Kb (4K x 8), I²C, 400 kHz, 900ns, 8-MSOP | Microchip | 24LC32A-I/MS
49 | 10 | U3 - U4, U31 - U38 | IC, Voltage Feedback Amplifier 2 Circuit Rail-to-Rail SOT-23-8 | Analog Devices Inc. | AD8034ARTZ-R2
50 | 1 | U7 | IC, Series Voltage Reference IC Fixed 2.5V V ±0.1% 10 mA SOT-23-6 | Analog Devices Inc. | ADR3425ARJZ-R7
51 | 1 | U703 | Supervisor Open Drain or Open Collector 4 Channel 10-MSOP | Analog Devices Inc. | ADM1185ARMZ-1
52 | 1 | U704 | IC, Linear Voltage Regulator, Fixed 5V, 1 Output, 200mA, 8-SOIC | Analog Devices Inc. | ADP3303ARZ-5
53 | 1 | U706 | IC, Linear Voltage Regulator, Fixed 5V, 1 Output, 500mA, 8-SOIC-EP | Analog Devices Inc. | ADP7104ARDZ-5.0-R7
54 | 1 | U707 | IC, Linear Voltage Regulator, Adjustable, 1 Output, 500mA, 8-SOIC-EP | Analog Devices Inc. | ADP7104ARDZ
55 | 1 | U741 | Power Switch/Driver 1:1 P-Channel 500mA 4-WLCSP (0.76x0.76) | Analog Devices Inc. | ADP190ACBZ-R7
Legal Disclaimer: is not associated with this advertisement. VISHAY Intertechnology, Inc. does not claim any ownership or affiliation with .
VISHAY INTERTECHNOLOGY, INC. AND ITS AFFILIATES (“VISHAY”) PROVIDES TECHNICAL AND RELIABILITY DATA (INCLUDING DATASHEETS), DESIGN RESOURCES (INCLUDING REFERENCE DESIGNS, BILL OF MATERIALS DOCUMENTS, AND REFERENCE DESIGN PARTS LISTS), APPLICATION OR OTHER DESIGN ADVICE, WEB TOOLS, SAFETY INFORMATION, AND OTHER RESOURCES “AS IS” AND WITH ALL FAULTS, AND DISCLAIMS ALL WARRANTIES, EXPRESS AND IMPLIED, INCLUDING WITHOUT LIMITATION ANY IMPLIED WARRANTIES OF MERCHANTABILITY, FITNESS FOR A PARTICULAR PURPOSE OR NON-INFRINGEMENT OF THIRD PARTY INTELLECTUAL PROPERTY RIGHTS.
These resources are intended for skilled developers designing with Vishay products. You are solely responsible for (1) selecting the appropriate Vishay products for your application, (2) designing, validating and testing your application, and (3) ensuring your application meets applicable standards, and any other safety, security, or other requirements. These resources are subject to change without notice. Vishay grants you permission to use these resources for development of an application that uses the Vishay products described in the resource. Other reproduction and display of these resources is prohibited. No license is granted to any other Vishay intellectual property right or to any third party intellectual property right. Vishay disclaims responsibility for, and you will fully indemnify Vishay and its representatives against, any claims, damages, costs, losses, and liabilities arising out of your use of these resources.
Vishay’s products are provided subject to Vishay’s Terms and Conditions of Sale (https://www.vishay.com/company/terms/) or other applicable terms available either on www.vishay.com or provided in conjunction with such Vishay products. Vishay’s provisions of these resources does not expand or otherwise alter Vishay’s applicable warranties or warranty disclaimers for Vishay products.
©2023 Vishay Intertechnology, Inc. All Rights Reserved.