## Vishay BoM
**VISHAY Reference Design Alternative / Replacement Parts List**
|  | IC Part Number: | ADFS5758
|  | Description: | Single-Channel, 16-Bit, Current/Voltage Output DAC, Functional Safety Approved for Unipolar Current Output
|  | Automotive Rating: | none
|  | リファレンス回路リンク | https://www.analog.com/media/en/technical-documentation/user-guides/eval-adfs5758sdz-ug-1688.pdf
|  | リファレンス回路掲載ページ | P13-P19
|  | ネクスティ問合せ | https://www.e-nexty.com/inquiries/new
ITEM | QTY | REFERENCE | PART DESCRIPTION | MANUFACTURER | PART NUMBER | NOTES
1 | 2 | C1, C3 | CAP CER 4.7UF 100V X7S 1210 | TDK | CGA6M3X7S2A475K200AB
|  | Option (V < 63V) | 4.7µF, CAPACITOR, 63V, ±20%, Polymer, D-case, 7343-31, 105°C, | VISHAY | T55D475M063C0100 | SMD 2917, 7.3mm x 4.3mm x 3.10mm
|  | Option (V < 50V) | 4.7µF, CAPACITOR, 75V, ±10%, Tantalum, E-case, 7343-43, 125°C, | VISHAY | TR3E475K075C1500 | SMD 2917, 7.3mm x 4.3mm x 4.30mm
2 | 1 | C10 | CAP CER 22PF 50V C0G/NPO 0402 | Yageo | CC0402JRNPO9BN220
|  | Option | CAP CER 22PF 5% 50V C0G/NP0 0402 | VISHAY | VJ0402A220JXACW1BC | VJ, Basic Commodity Series
3 | 6 | C2, C4, C6, C11, C12, C13 | CAP CER 0.1UF 10V X5R 0402 | Taiyo Yuden | LMK105BJ104KV-F
4 | 3 | C14, C15, C16 | CAP CER 0.1UF 50V X7R 0402 | TDK | CGA2B3X7R1H104K050BB
5 | 1 | C17 | CAP CER 1UF 50V X7R 1206 | Yageo | CC1206KKX7R9BB105
|  | Option | CAP CER 1UF 10% 50V X7R 1210 | VISHAY | VJ1210Y105KXAAT | VJ, Commercial Series
6 | 1 | C19 | CAP CER 0.01UF 50V X7R 0603 | Yageo | CC0603KRX7R9BB103
|  | Option | CAP CER 0.01UF 10% 50V X7R 0603 | VISHAY | VJ0603Y103KXACW1BC | VJ, Basic Commodity Series
7 | 4 | C20, C22, C23, C24 | CAP CER 1UF 16V X7R 0603 | AVX | 0603YC105KAT2A
|  | Option | CAP CER 1UF 16V X7R 0805 | VISHAY | VJ0805Y105KXJTW1BC | VJ, Basic Commodity Series
8 | 1 | C21 | CAP CER 2.2UF 50V X7R 1206 | Murata | GCM31CR71H225KA55K
|  | Option | 4.7µF, CAPACITOR, 63V, ±20%, Polymer, D-case, 7343-31, 105°C, | VISHAY | T55D475M063C0100 | SMD 2917, 7.3mm x 4.3mm x 3.10mm
|  | Option (V < 50V) | 2.2µF, CAPACITOR, 75V, ±10%, Tantalum, D-case, 7343-31, 125°C, | VISHAY | TR3D225K075C1500 | SMD 2917, 7.3mm x 4.3mm x 3.10mm
9 | 1 | C25 | CAP CER 0.15UF 50V X7R 1206 | AVX | 12065C154KAT2A
|  | Option | CAP CER 0.15UF 10% 50V X7R 1206 | VISHAY | VJ1206Y154KXARW1BC | VJ, Basic Commodity Series
10 | 1 | C26 | CAP CER 0.047UF 50V X7R 1206 | AVX | 12065C473JAT2A
|  | Option | CAP CER 0.047UF 10% 50V X7R 1206 | VISHAY | VJ1206Y473KXAPW1BC | VJ, Basic Commodity Series
11 | 3 | C5, C7, C9 | CAP CER 4.7UF 50V X7R 0805 | Murata | GRM21BZ71H475KE15L
12 | 1 | C8 | CAP CER 4.7UF 16V X6S 0603 | Murata | GRM188C81C475KE11D
13 | 1 | D1 | DIODE SCHOTTKY 100V 150MA SOD123 | Diodes Incorporated | BAT46W-7-F
|  | Option | 100V, 150mA, , Schottky, Small Signal, Diode | VISHAY | BAT46W-E3-08 | SOD-123
14 | 1 | D2 | TVS DIODE 33V 69.7V SMA Bi-directional | STMicroelectronics | SMAJ33CA-TR
|  | Option | TVS, Diode, 33V, 53.5Vc, Bi-directional SMA | VISHAY | SMAJ33CA-E3/5A | DO-214AC (SMA)
15 | 1 | D4 | DIODE SCHOTTKY 40V 300MA SOD523 | STMicroelectronics | BAT54KFILM
|  | Option | 40V, 120mA, 0.38Vf, Schottky, Diode, SOD-523 | VISHAY | BAS40-02V-V-G-08 | SOD-523, Small Signal
16 | 2 | DS1, DS4 | LED RED 0603 SMD AEC-Q | VISHAY | TLMS1000-GS08 | Low Current, SMD, 0603, 1.6 x 0.8mm
|  | Option | LED RED 0603 SMD AEC-Q | VISHAY | TLMS1100-GS08 | SMD, 0603, 1.6 x 0.8mm
17 | 1 | DS2 | LED GREEN DIFFUSED SMD | Lumex | SML-LX0603GW-TR
|  | Option | LED GREEN 0603 SMD AEC-Q | VISHAY | TLMG1100-GS08 | SMD, 0603, 1.6 x 0.8mm
|  | Option | LED PURE GREEN 0603 SMD AEC-Q | VISHAY | TLMP1100-GS08 | SMD, 0603, 1.6 x 0.8mm
18 | 2 | L1, L3 | Fixed Inductors 100uH Shld 20% 135mA 12.25Ohms | Coilcraft Inc. | XFL2006-104MEB
|  | Option | 100µH, INDUCTOR, ±20%, 0.47A Isat, 0.52A Idc, 1545.0mΩ, 125°C, | VISHAY | IFSC1515AHER101M01 | SMD, Semi-shielded, 4.0mm x 4.0mm x 1.80mm
|  | Option | 100µH, INDUCTOR, ±10%, A Isat, 0.18A Idc, 4000mΩ, 85°C, | VISHAY | IMCH1812ER101K | SMD, Non-shielded, 4.5mm x 3.2mm x 3.50mm
19 | 1 | L2 | Fixed Inductors 47uH Shld 20% 560mA 650 mOhms | Coilcraft Inc. | LPS4018-473MRB
|  | Option | 47µH, INDUCTOR, ±20%, 0.58A Isat, 0.80A Idc, 495.0mΩ, 125°C, | VISHAY | IFSC1515AHER470M01 | SMD, Semi-shielded, 4.0mm x 4.0mm x 1.80mm
20 | 5 | R1, R10, R13, R30, R44 | RES SMD 1K OHM 1% 1/16W 0603 | Multicomp | MC0063W060311K
21 | 1 | R11 | RES TH 10.0 OHM 1/2W 1% AXIAL METAL FILM | VISHAY | CMF5510R000FHEB
22 | 6 | R15, R16, R20, R31, R33, R34 | RES SMD 100K OHM 1% 1/16W 0603 | Multicomp | MC0063W06031100K
23 | 1 | R2 | RES SMD 1M OHM 1% 1/4W 1206 | Panasonic | ERJ-8ENF1004V
24 | 1 | R3 | RES SMD 210K OHM 1% 1/8W 0805 | Panasonic | ERJ-6ENF2103V
25 | 2 | R38, R39 | RES SMD 2K OHM 0.1% 1/8W 0805 HIGH REL | Panasonic | ERA-6AEB202V
|  | Option | RES 2K OHM 0.1% 1/8W 0805 SMD | VISHAY | TNPW08052K00BEEA | TNPW e3 Series, High Stability & Reliability
26 | 1 | R4 | RES SMD 100K OHM 1% 1/20W 0201 | Panasonic | ERJ-1GNF1003C
27 | 3 | R41, R42, R43 | RES SMD 0 OHM JUMPER 1/10W 0603 | VISHAY | CRCW06030000Z0EA
28 | 1 | R5 | RES SMD 590K OHM 1% 1/10W 0603 | Panasonic | ERJ-3EKF5903V
29 | 1 | R6 | RES SMD 18.2K OHM 1% 1/10W 0603 | Panasonic | ERJ-3EKF1822V
30 | 1 | R7 | RES SMD 39K OHM 1% 1/16W 0603 | Multicomp | MC0063W0603139K
31 | 1 | R8 | RES SMD 715K OHM 1% 1/10W 0603 | VISHAY | CRCW0603715KFKEA
32 | 1 | R9 | RES SMD 13.7KOHM 0.1% 1/16W 0603 PRECISION | TE Connectivity | RN73C1J13K7BTG
|  | Option | RES 13.7K OHM 0.1% 1/10W 0603 SMD 10PPM/C | VISHAY | TNPW060313K7BYEA | TNPW e3 Series, High Stability & Reliability
33 | 1 | R12 | RES 2K OHM 0.1% 1/8W 0805 HIGH REL | Panasonic | ERA-6AEB202V
|  | Option | RES 2K OHM 0.1% 1/8W 0805 SMD | VISHAY | TNPW08052K00BEEA | TNPW e3 Series, High Stability & Reliability
34 | 1 | R37 | RES SMD 20 OHM 0.1% 1/16W 0603 PRECISION | TE Connectivity | CPF0603B20RE1
|  | Option | RES 20 OHM 0.1% 1/10W 0603 SMD | VISHAY | TNPW060320R0BEEA | TNPW e3 Series, High Stability & Reliability
35 | 1 | T1 | Flyback transformer, EPX6, surface-mount transformer (SMT) | Wurth Elektronik | 750316743
36 | 1 | U1 | 3-channel, isolated micropower management unit, seven digital isolators | Analog Devices | ADP1031ACPZ-1-R7
37 | 1 | U2 | IC, 32 kb serial electrically erasable programmable read only memory (EEPROM) | Microchip Technology | 24LC32A/SN
38 | 1 | U4 | Ultralow noise, high accuracy voltage reference | Analog Devices | ADR4525BRZ
39 | 1 | U5 | 16-bit, current and voltage output DAC, dynamic power control, HART® connectivity | Analog Devices | ADFS5758BCPZ-RL7
Legal Disclaimer: is not associated with this advertisement. VISHAY Intertechnology, Inc. does not claim any ownership or affiliation with .
VISHAY INTERTECHNOLOGY, INC. AND ITS AFFILIATES (“VISHAY”) PROVIDES TECHNICAL AND RELIABILITY DATA (INCLUDING DATASHEETS), DESIGN RESOURCES (INCLUDING REFERENCE DESIGNS, BILL OF MATERIALS DOCUMENTS, AND REFERENCE DESIGN PARTS LISTS), APPLICATION OR OTHER DESIGN ADVICE, WEB TOOLS, SAFETY INFORMATION, AND OTHER RESOURCES “AS IS” AND WITH ALL FAULTS, AND DISCLAIMS ALL WARRANTIES, EXPRESS AND IMPLIED, INCLUDING WITHOUT LIMITATION ANY IMPLIED WARRANTIES OF MERCHANTABILITY, FITNESS FOR A PARTICULAR PURPOSE OR NON-INFRINGEMENT OF THIRD PARTY INTELLECTUAL PROPERTY RIGHTS.
These resources are intended for skilled developers designing with Vishay products. You are solely responsible for (1) selecting the appropriate Vishay products for your application, (2) designing, validating and testing your application, and (3) ensuring your application meets applicable standards, and any other safety, security, or other requirements. These resources are subject to change without notice. Vishay grants you permission to use these resources for development of an application that uses the Vishay products described in the resource. Other reproduction and display of these resources is prohibited. No license is granted to any other Vishay intellectual property right or to any third party intellectual property right. Vishay disclaims responsibility for, and you will fully indemnify Vishay and its representatives against, any claims, damages, costs, losses, and liabilities arising out of your use of these resources.
Vishay’s products are provided subject to Vishay’s Terms and Conditions of Sale (https://www.vishay.com/company/terms/) or other applicable terms available either on www.vishay.com or provided in conjunction with such Vishay products. Vishay’s provisions of these resources does not expand or otherwise alter Vishay’s applicable warranties or warranty disclaimers for Vishay products.
© 2020 Vishay Intertechnology, Inc. All Rights Reserved.