## Vishay BoM
**VISHAY Reference Design Alternative / Replacement Parts List**
|  | IC Part Number: | ADP5070
|  | Description: | 1A/0.6A, DC-to-DC Switching Regulator with Independent Positive and Negative Outputs
|  | Automotive Rating: | none
|  | リファレンス回路リンク | https://www.analog.com/media/en/technical-documentation/eval-board-schematic/scp-adp5070-evalz-schematic.pdf
|  | リファレンス回路掲載ページ | P2
|  | ネクスティ問合せ | https://www.e-nexty.com/inquiries/new
ITEM | QTY | REFERENCE | PART DESCRIPTION | MANUFACTURER | PART NUMBER | NOTES
1 | 1 | U1 | IC REG BST SEPIC ADJ DL 20LFCSP | Analog Devices, Inc. | ADP5070ACPZ
2 | 1 | COUT1 | CAP CER 10UF 50V X7R 1210 | Murata | GRM32ER71H106KA12L | VOUT1 capacitor
|  | Option | 10uF, 50V, 7343-31, Polymer | VISHAY | T55D106M050C0090 | SMD, 7.3 x 4.3 x 3.1mm
3 | 1 | COUT2 | CAP CER 10UF 50V X7R 1210 | Murata | GRM32ER71H106KA12L | VOUT2 capacitor
|  | Option | 10uF, 50V, 7343-31, Polymer | VISHAY | T55D106M050C0090 | SMD, 7.3 x 4.3 x 3.1mm
4 | 1 | L1 | Fixed Inductors 6.8uH Shld 20% 3.9A 74.1mOhms | Coilcraft | XAL4030-682ME | VOUT1 inductor
|  | Option | 6.8μH 3.7A Inductor SMD 5.5x5.2x3.0mm 155*C | VISHAY | IHLP2020CZER6R8M51 | VISHAY offers low-profile & soft-saturation
5 | 1 | L2 | Fixed Inductors 15uH Shld 20% 2.8A 120mOhms | Coilcraft | XAL4040-153ME | VOUT2 inductor
|  | Option | 15μH 1.9A Inductor SMD 5.5x5.2x3.0mm 125*C | VISHAY | IHLP2020CZER150M01 | VISHAY offers low-profile & soft-saturation
6 | 1 | D1 | DIODE SCHOTTKY 40V 2A POWERDI123 | Diodes Incorporated | DFLS240 | VOUT1 diode
|  | Option | DIODE SCHOTTKY 40V 2A DO220AA | VISHAY | SS2P4-M3/84A
|  | Option | 40V 2A 0.51V Schottky Diode CLP1608 | VISHAY | VSKY20401608-G4-08 | Ultra tiny chipscale package 1.6 x 0.8mm
7 | 1 | D2 | DIODE SCHOTTKY 40V 2A POWERDI123 | Diodes Incorporated | DFLS240 | VOUT2 diode
|  | Option | DIODE SCHOTTKY 40V 2A DO220AA | VISHAY | SS2P4-M3/84A
|  | Option | 40V 2A 0.51V Schottky Diode CLP1608 | VISHAY | VSKY20401608-G4-08 | Ultra tiny chipscale package 1.6 x 0.8mm
8 | 1 | CC1 | 10 V 47 nF 603 10% |  |  | Boost regulator compensation capacitor
9 | 1 | CC2 | 10 V 68 nF 603 10% |  |  | Inverting regulator compensation capacitor
10 | 1 | RC1 | 12 kΩ 603 1% |  |  | Boost regulator compensation resistor
11 | 1 | RC2 | 10 kΩ 603 1% |  |  | Inverting regulator compensation resistor
12 | 1 | RFT1 | 2.43 MΩ 805 1% |  |  | VOUT1 top feedback resistor
13 | 1 | RFB1 | 137 kΩ 805 1% |  |  | VOUT1 bottom feedback resistor
14 | 1 | RFT2 | 2.32 MΩ 805 1% |  |  | VOUT2 top feedback resistor
15 | 1 | RFB2 | 118 kΩ 805 1% |  |  | VOUT2 bottom feedback resistor
16 | 1 | CIN1 | CAP CER 10UF 25V X7R 1206 | Taiyo Yuden | TMK316B7106KL-TD | CIN capacitor
|  | Option | 10uF, 25V, B-case (3528-21), Polymer | VISHAY | T55B106M025C0100 | SMD, 3.5 x 2.8 x 2.1mm
17 | 1 | CVREG | CAP CER 1UF 10V X7R 0603 | Murata | GRM188R71A105KA61D | VREG capacitor
18 | 1 | CVREF | CAP CER 1UF 10V X7R 0603 | Murata | GRM188R71A105KA61D | VREF capacitor
19 | 1 | COUT1B | Not installed 1210 10% |  |  | VOUT1 capacitor
20 | 1 | COUT2B | Not installed 1210 10% |  |  | VOUT2 capacitor
21 | 1 | CHF3 | Not installed 603 10% |  |  | Compensation 1 high frequency capacitor
22 | 1 | CHF4 | Not installed 603 10% |  |  | Compensation 2 high frequency capacitor
23 | 1 | CFF1 | Not installed 603 10% |  |  | Feedforward Capacitor 1
24 | 1 | CFF2 | Not installed 603 10% |  |  | Feedforward Capacitor 2
25 | 1 | RFF1 | Not installed 805 1% |  |  | Feedforward Resistor 1
26 | 1 | RFF2 | Not installed 805 1% |  |  | Feedforward Resistor 2
Legal Disclaimer: is not associated with this advertisement. VISHAY Intertechnology, Inc. does not claim any ownership or affiliation with .
VISHAY INTERTECHNOLOGY, INC. AND ITS AFFILIATES (“VISHAY”) PROVIDES TECHNICAL AND RELIABILITY DATA (INCLUDING DATASHEETS), DESIGN RESOURCES (INCLUDING REFERENCE DESIGNS, BILL OF MATERIALS DOCUMENTS, AND REFERENCE DESIGN PARTS LISTS), APPLICATION OR OTHER DESIGN ADVICE, WEB TOOLS, SAFETY INFORMATION, AND OTHER RESOURCES “AS IS” AND WITH ALL FAULTS, AND DISCLAIMS ALL WARRANTIES, EXPRESS AND IMPLIED, INCLUDING WITHOUT LIMITATION ANY IMPLIED WARRANTIES OF MERCHANTABILITY, FITNESS FOR A PARTICULAR PURPOSE OR NON-INFRINGEMENT OF THIRD PARTY INTELLECTUAL PROPERTY RIGHTS.
These resources are intended for skilled developers designing with Vishay products. You are solely responsible for (1) selecting the appropriate Vishay products for your application, (2) designing, validating and testing your application, and (3) ensuring your application meets applicable standards, and any other safety, security, or other requirements. These resources are subject to change without notice. Vishay grants you permission to use these resources for development of an application that uses the Vishay products described in the resource. Other reproduction and display of these resources is prohibited. No license is granted to any other Vishay intellectual property right or to any third party intellectual property right. Vishay disclaims responsibility for, and you will fully indemnify Vishay and its representatives against, any claims, damages, costs, losses, and liabilities arising out of your use of these resources.
Vishay’s products are provided subject to Vishay’s Terms and Conditions of Sale (https://www.vishay.com/company/terms/) or other applicable terms available either on www.vishay.com or provided in conjunction with such Vishay products. Vishay’s provisions of these resources does not expand or otherwise alter Vishay’s applicable warranties or warranty disclaimers for Vishay products.
© 2019 Vishay Intertechnology, Inc. All Rights Reserved.