## Vishay BoM
**VISHAY Reference Design Alternative / Replacement Parts List**
|  | IC Part Number: | CN0345_EVB
|  | Description: | Low Power, Multichannel Data Acquisition System with PGIA for Single-Ended and Differential Industrial-Level Signals
|  | Automotive Rating: | none
|  | リファレンス回路リンク | https://www.analog.com/media/en/reference-design-documentation/reference-designs/CN0345.pdf |  |  | 評価ボードはあるがリファレンス回路のリファレンス名記載なし
|  | リファレンス回路掲載ページ | P2
|  | ネクスティ問合せ | https://www.e-nexty.com/inquiries/new
ITEM | QTY | REFERENCE | PART DESCRIPTION | MANUFACTURER | PART NUMBER | NOTES
1 | 5 | C17, C18, C26, C32, C33 | CAP CER 0.1UF 25V X8R 0603 | TDK | C1608X8R1E104K
2 | 6 | C19, C23, C34, C39, C42, C45 | CAP CER 0.1UF 50V X7R 0805 | MURATA | GRM21BR71H104KA01L
|  | Option | CAP MLCC 0.1µF ±10% 50V X7R 0805 SMD | VISHAY | VJ0805Y104KXATW1BC | VJ….W1BC Basic Commodity Series
3 | 18 | C1-C16, C24, C25 | CAP CER 2700PF 50V C0G/NP0 0603 | MURATA | GRM1885C1H272JA01D
|  | Option | CAP MLCC 2700pF ±5% 50V C0G/NP0 0603 SMD | VISHAY | VJ0603A272JXACW1BC | VJ….W1BC Basic Commodity Series
4 | 6 | C20, C22, C49, C50, C52, C53 | CAP CER 10UF 25V X5R 0805 | MURATA | GRM21BR61E106KA73L
|  | Option | CAP Polymer 10µF ±20% 25V B-case 3528-21 105°C | VISHAY | T55B106M025C0100 | vPolyTan, Molded, High Performance SMD 1411
|  | Option | CAP MLCC 10µF ±10% 25V X5R 0805 SMD | VISHAY | VJ0805G106KXXTW1BC | VJ….W1BC Basic Commodity Series
5 | 5 | C27, C58-C61 | CAP CER 0.1UF 50V X7R 0603 | AVX | 06035C104KAT2A
|  | Option | CAP MLCC 0.1µF ±10% 50V X7R 0603 SMD | VISHAY | VJ0603Y104KXAPW1BC | VJ….W1BC Basic Commodity Series
6 | 2 | C28, C29 | CAP CER 1200PF 50V C0G/NP0 0805 | KEMET | C0805C122J5GACTU
|  | Option | CAP MLCC 1200pF ±5% 50V C0G/NP0 0805 SMD | VISHAY | VJ0805A122JXACW1BC | VJ….W1BC Basic Commodity Series
7 | 1 | C30 | CAP CER 1000PF 50V C0G/NP0 0603 | AVX CORPORATION | 06035A102FAT2A
|  | Option | CAP MLCC 1000pF ±1% 50V C0G/NP0 0603 SMD | VISHAY | VJ0603A102FXACW1BC | VJ….W1BC Basic Commodity Series
8 | 1 | C31 | CAP CER 10UF 50V X5R 1206 | MURATA | GRM31CR61H106KA12L
|  | Option | CAP Polymer 10µF ±20% 10V A-case 3216-18 105°C | VISHAY | T55A106M010C0200 | vPolyTan, Molded, High Performance SMD 1206
|  | Option | CAP MLCC 10µF ±10% 50V X5R 1206 SMD | VISHAY | VJ1206G106KXATW1BC | VJ….W1BC Basic Commodity Series
9 | 1 | C35 | CAP CER 22UF 10V X5R 0603 | MURATA | GRM188R61A226ME15D
|  | Option (V < 16V) | CAP Polymer 22µF ±20% 16V B-case 3528-21 105°C | VISHAY | T55B226M016C0070 | vPolyTan, Molded, High Performance SMD 1411
|  | Option | CAP MLCC 22µF ±20% 25V X5R 0805 SMD | VISHAY | VJ0805G226MXXTW1BC | VJ….W1BC Basic Commodity Series
|  | Option | CAP Polymer 22µF ±20% 10V A-case 3216-18 105°C | VISHAY | T55A226M010C0200 | vPolyTan, Molded, High Performance SMD 1206
|  | Option | CAP MLCC 22µF ±20% 10V X5R 0603 SMD | VISHAY | VJ0603G226MXQCW1BC | VJ….W1BC Basic Commodity Series
10 | 2 | C36, C48 | CAP CER 1UF 10V X7R 0603 | MURATA | GRM188R71A105KA61D
|  | Option | CAP MLCC 1µF ±10% 10V X7R 0603 SMD | VISHAY | VJ0603Y105KXQCW1BC | VJ….W1BC Basic Commodity Series
11 | 1 | C37 | CAP CER 10000PF 50V X7R 0603 | YAGEO | CC0603KRX7R9BB103
|  | Option | CAP MLCC 0.01µF ±10% 50V X7R 0603 SMD | VISHAY | VJ0603Y103KXACW1BC | VJ….W1BC Basic Commodity Series
12 | 1 | C38 | CAP CER 10UF 25V X7R 1206 | TAIYO YUDEN | TMK316B7106KL-T
|  | Option (V < 16V) | CAP Polymer 10µF ±20% 16V B-case 3528-21 105°C | VISHAY | T55B106M016C0100 | vPolyTan, Molded, High Performance SMD 1411
|  | Option | CAP MLCC 10µF ±10% 25V X7R 1206 SMD | VISHAY | VJ1206Y106KXXTW1BC | VJ….W1BC Basic Commodity Series
13 | 3 | C40, C41, C51 | CAP CER 1UF 50V X7R 0805 | MURATA | GRM21BR71H105KA12L
|  | Option | CAP MLCC 1µF ±10% 50V X7R 0805 SMD | VISHAY | VJ0805Y105KXATW1BC | VJ….W1BC Basic Commodity Series
14 | 2 | C43, C44 | CAP CER 1UF 25V X8R 1206 | TDK | C3216X8R1E105K
15 | 1 | C46 | CAP CER 6800PF 25V X7R 0402 | MURATA | GRM155R71E682KA01D
|  | Option | CAP MLCC 6800pF ±10% 25V X7R 0402 SMD | VISHAY | VJ0402Y682KXXPW1BC | VJ….W1BC Basic Commodity Series
16 | 1 | C47 | CAP CER 0.039UF 10V X7R 0402 | AVX | 0402ZC393JAT2A
|  | Option | CAP MLCC 0.039µF ±5% 10V X7R 0402 SMD | VISHAY | VJ0402Y393JXQCW1BC | VJ….W1BC Basic Commodity Series
17 | 4 | C54-C57 | CAP CER 1UF 25V X5R 0603 | MURATA | GRM188R61E105KA12D
|  | Option | CAP MLCC 1µF ±10% 25V X5R 0603 SMD | VISHAY | VJ0603G105KXXCW1BC | VJ….W1BC Basic Commodity Series
18 | 2 | D1, D2 | DIODE SCHOTTKY 40V 2A POWERDI123 | DIODES INCORPORATED | DFLS240-7
|  | Option | DIODE Schottky 40V 2A Vf~0.51V CLP1608-2L | VISHAY | VSKY20401608-G4-08 | Flipky Gen 2, Single Configuration, SMD, 125°C (Tj), RoHS, H/F, Green
|  | Option | DIODE Schottky 40V 2A Vf~0.5V SMP (DO-220AA) | VISHAY | SS2P4-M3/84A | eSMP, Single Configuration, SMD, 150°C (Tj), High Current Density, RoHS, H/F
|  | Option | DIODE Schottky 40V 2A Vf~0.5V SMF (DO-219AB) | VISHAY | SS2FL4-M3/H | eSMP, Single Configuration, SMD, 150°C (Tj), SOD-123W Compatible, Low Leakage, RoHS, H/F
19 | 2 | L1, L2 | Fixed Inductors 22uH Shld 20% 780mA 190mOhms | COILCRAFT | LPS5030-223MRC
|  | Option | IND 22µH ±20% 0.95A Isat 1.2A Idc 250mΩ SMD 125°C | VISHAY | IFSC1515AHER220M01 | Low Profile, High Current, Semi-shielded (4.0mm x 4.0mm x 1.80mm)
|  | Option | IND 22µH ±20% 1.7A Isat 1.9A Idc 260mΩ SMD 125°C | VISHAY | IHLP2020CZER220M11 | Commercial, Low DCR Series, Shielded (5.7mm x 5.4mm x 3.00mm)
|  | Option | IND 22µH ±20% 1.5A Isat 1.62A Idc 413mΩ SMD 155°C | VISHAY | IHLP2020BZER220M51 | Commercial, High Temperature (155°C) Series, Shielded (5.7mm x 5.4mm x 2.00mm)
20 | 2 | L3, L4 | Fixed Inductors 680nH Shld 20% 2.1A 33mOhms | COILCRAFT | PFL3215-681MEB
|  | Option | IND 0.68µH ±20% 5.5A Isat 4A Idc 22.5mΩ SMD 125°C | VISHAY | IHLP1212ABERR68M11 | Commercial, Low DCR Series, Shielded (3.6mm x 3.2mm x 1.20mm)
|  | Option | IND 0.68µH ±20% 5.5A Isat 5.4A Idc 18.4mΩ SMD 125°C | VISHAY | IHLP1212AEERR68M11 | Commercial, Low DCR Series, Shielded (3.6mm x 3.2mm x 1.50mm)
|  | Option | IND 0.68µH ±20% 4.09A Isat 4.98A Idc 33.72mΩ SMD 155°C | VISHAY | IHLP1212ABEVR68M51 | Commercial, High Temperature (155°C) Series, Shielded (3.6mm x 3.2mm x 1.20mm)
|  | Option | IND 0.47µH ±20% 4.4A Isat 4.2A Idc 29mΩ SMD 125°C | VISHAY | IHHP0806ABERR47M01 | Low Profile, High Current, Shielded (2.0mm x 1.6mm x 1.20mm)
21 | 1 | POWER | LED GREEN CLEAR 0603 SMD | ROHM | SML-310MTT86
|  | Option | CHIPLED (0603) TRUE GREEN SMD HIGHBRIGHT | VISHAY | VLMTG1300-GS08 | SMD, 0603, 1.6 x 0.8mm
|  | Option | LED PURE GREEN 0603 SMD AEC-Q | VISHAY | TLMP1100-GS08 | SMD, 0603, 1.6 x 0.8mm
22 | 32 | R1-R19, R21-R24, R26, R28, R42, R53, R55, R60-R63 | RES SMD JUMPER 0 OHM 1/16W 0603 | MULTICOMP | MC0603WG00000T5E-TC
|  | Option | RES 0Ω JUMPER 1/10W 0603 SMD Thick Film | VISHAY | CRCW06030000Z0EA | CRCW e3 Standard Chip Resistor AEC-Q200
23 | 1 | R25 | RES SMD 1K OHM 1% 1/10W 0603 | PANASONIC | ERJ-3EKF1001V
|  | Option | RES 1kΩ ±1% 1/10W 0603 SMD Thick Film | VISHAY | CRCW06031K00FKEA | CRCW e3 Standard Chip Resistor AEC-Q200
24 | 1 | R27 | RES SMD 10 OHM 1% 1/10W 0402 | PANASONIC | ERJ-2RKF10R0X
|  | Option | RES 10Ω ±1% 1/5W 0402 SMD Thick Film | VISHAY | RCS040210R0FKED | RCS e3 Anti-Surge, High Power Chip Resistor AEC-Q200
25 | 2 | R29, R68 | RES SMD 0 OHM JUMPER 1/10W 0402 | PANASONIC | ERJ-2GE0R00X
|  | Option | RES 0Ω JUMPER 1/10W 0402 SMD Thick Film | VISHAY | RCS04020000Z0ED | RCS e3 Anti-Surge, High Power Chip Resistor AEC-Q200
26 | 2 | R31, R34 | RES SMD 10K OHM 0.1% 1/8W 0805 | PANASONIC | ERA-6YEB103V
|  | Option | RES 10kΩ ±0.1% 1/5W 0805 SMD Thin Film | VISHAY | TNPW080510K0BEEA | TNPW e3 High Stability Flat Chip Resistor AEC-Q200
27 | 2 | R32, R33 | RES SMD 10 OHM 1% 1/10W 0603 | PANASONIC | ERJ-3EKF10R0V
|  | Option | RES 10Ω ±1% 1/10W 0603 SMD Thick Film | VISHAY | CRCW060310R0FKEA | CRCW e3 Standard Chip Resistor AEC-Q200
28 | 1 | R35 | RES SMD 2.1K OHM 1% 1/10W 0603 | PANASONIC | ERJ-3EKF2101V
|  | Option | RES 2.1kΩ ±1% 1/10W 0603 SMD Thick Film | VISHAY | CRCW06032K10FKEA | CRCW e3 Standard Chip Resistor AEC-Q200
29 | 1 | R36 | RES SMD 0 OHM JUMPER 1/10W 0603 | PANASONIC | ERJ-3GEY0R00V
|  | Option | RES 0Ω JUMPER 1/10W 0603 SMD Thick Film | VISHAY | CRCW06030000Z0EA | CRCW e3 Standard Chip Resistor AEC-Q200
|  | Option | RES 0Ω JUMPER 1/3W 0603 SMD Thick Film | VISHAY | CRCW06030000Z0EAHP | CRCW-HP e3 Pulse Proof, High Power Chip Resistor AEC-Q200
30 | 2 | R37, R38 | RES SMD 13.3K OHM 1% 1/10W 0402 | PANASONIC | ERJ-2RKF1332X
|  | Option | RES 13.3kΩ ±1% 1/10W 0402 SMD Thick Film | VISHAY | RCS040213K3FKED | RCS e3 Anti-Surge, High Power Chip Resistor AEC-Q200
31 | 2 | R39, R41 | RES SMD 42.2K OHM 1% 1/10W 0402 | PANASONIC | ERJ-2RKF4222X
|  | Option | RES 42.2kΩ ±1% 1/10W 0402 SMD Thick Film | VISHAY | RCS040242K2FKED | RCS e3 Anti-Surge, High Power Chip Resistor AEC-Q200
32 | 1 | R40 | RES SMD 82K OHM 1/16W 0603 | MULTICOMP | MC0063W0603182K
|  | Option | RES 82kΩ ±1% 1/10W 0603 SMD Thick Film | VISHAY | CRCW060382K0FKEA | CRCW e3 Standard Chip Resistor AEC-Q200
33 | 3 | R43, R48, R54 | RES SMD 100K OHM 5% 1/10W 0402 | PANASONIC | ERJ-2GEJ104X
|  | Option | RES 100kΩ ±5% 1/10W 0402 SMD Thick Film | VISHAY | RCS0402100KJNED | RCS e3 Anti-Surge, High Power Chip Resistor AEC-Q200
34 | 1 | R44 | RES SMD 3.57K OHM 1% 1/10W 0402 | PANASONIC | ERJ-2RKF3571X
|  | Option | RES 3.57kΩ ±1% 1/10W 0402 SMD Thick Film | VISHAY | RCS04023K57FKED | RCS e3 Anti-Surge, High Power Chip Resistor AEC-Q200
35 | 1 | R45 | RES SMD 374K OHM 1% 1/10W 0402 | PANASONIC | ERJ-2RKF3743X
|  | Option | RES 374kΩ ±1% 1/10W 0402 SMD Thick Film | VISHAY | RCS0402374KFKED | RCS e3 Anti-Surge, High Power Chip Resistor AEC-Q200
36 | 1 | R46 | RES SMD 80.6K OHM 1% 1/10W 0402 | PANASONIC | ERJ-2RKF8062X
|  | Option | RES 80.6kΩ ±1% 1/10W 0402 SMD Thick Film | VISHAY | RCS040280K6FKED | RCS e3 Anti-Surge, High Power Chip Resistor AEC-Q200
37 | 1 | R47 | RES SMD 2.8K OHM 1% 1/10W 0402 | PANASONIC | ERJ-2RKF2801X
|  | Option | RES 2.8kΩ ±1% 1/10W 0402 SMD Thick Film | VISHAY | RCS04022K80FKED | RCS e3 Anti-Surge, High Power Chip Resistor AEC-Q200
38 | 1 | R49 | RES SMD 54.9K OHM 1% 1/10W 0402 | PANASONIC | ERJ-2RKF5492X
|  | Option | RES 54.9kΩ ±1% 1/10W 0402 SMD Thick Film | VISHAY | RCS040254K9FKED | RCS e3 Anti-Surge, High Power Chip Resistor AEC-Q200
39 | 2 | R50, R51 | RES SMD 11.5 OHM 1% 1/10W 0402 | PANASONIC | ERJ-2RKF11R5X
|  | Option | RES 11.5kΩ ±1% 1/10W 0402 SMD Thick Film | VISHAY | RCS040211R5FKED | RCS e3 Anti-Surge, High Power Chip Resistor AEC-Q200
40 | 1 | R52 | RES SMD 63.4K OHM 1% 1/10W 0603 | PANASONIC | ERJ-3EKF6342V
|  | Option | RES 63.4kΩ ±1% 1/10W 0603 SMD Thick Film | VISHAY | CRCW060363K4FKEA | CRCW e3 Standard Chip Resistor AEC-Q200
41 | 4 | R56-R59 | RES SMD JUMPER 0 OHM 1/10W 0805 | MULTICOMP | MC 0.1W 0805 0R.
|  | Option | RES 0Ω JUMPER 1/8W 0805 SMD Thick Film | VISHAY | CRCW08050000Z0EA | CRCW e3 Standard Chip Resistor AEC-Q200
42 | 3 | R64-R66 | RES SMD 100K OHM 1% 1/10W 0603 | PANASONIC | ERJ-3EKF1003V
|  | Option | RES 100kΩ ±1% 1/10W 0603 SMD Thick Film | VISHAY | CRCW0603100KFKEA | CRCW e3 Standard Chip Resistor AEC-Q200
43 | 5 | R69-R73 | RES SMD 10K OHM 5% 1/16W 0402 | VISHAY | CRCW040210K0JNED | CRCW e3 Standard Chip Resistor AEC-Q200
44 | 1 | RN1 | RES ARRAY 8 RES 2K OHM 16SOIC | VISHAY | NOMCT16032001AT1 | NOMC Series, Molded, 50mil Pitch, Dial-In-Line, Narrow Body,
45 | 1 | U1 | IC 18-BIT, 1 MSPS PuLSAR 7.0 mW ADC | ADI | AD7982BRMZ
46 | 1 | U10 | IC-ADI CMOS LOW QUIESCENT CURRENT | ADI | ADP124ARHZ-3.3-R7
47 | 1 | U11 | IC-ADI 150MA, LOW QUIESCENT CURRENT, CMOS LINEAR REG, 2.5VOUT | ADI | ADP121-AUJZ25
48 | 1 | U12 | IC 32KBIT I2C SERIAL EEPROM | MICROCHIP TECHNOLOGY | 24LC32A-I/MC
49 | 1 | U13 | IC-CMOS TINYLOGIC HS INVERTER | FAIRCHILD SEMICONDUCTOR | NC7S04M5X
50 | 3 | U14-U16 | IC-CMOS HS 2-IN AND GATE | FAIRCHILD SEMICONDUCTOR | NC7S08P5X
51 | 1 | U2 | IC-ADI DUAL 8-CHAN MUX | ADI | ADG1207YRUZ
52 | 1 | U3 | IC-ADI PROGRAMMABLE GAIN DRIFT INSTR AMP | ADI | AD8251ARMZ
53 | 1 | U4 | IC-ADI ULTRA LOW POWER, 110MEGHZ, RAIL TO RAIL AMP PRELIM | ADI | ADA4805-1ARJZ
54 | 1 | U5 | IC-ADI PREC SEL GAIN AMP | ADI | AD8475BRMZ
55 | 1 | U6 | IC-ADI DC-DC SWITCH REG WITH INDEPENDENT POSITIVE AND NEGATIVE OUTPUTS | ADI | ADP5070ACPZ
56 | 1 | U7 | IC-ADI LOW NOISE, CMOS LDO (PRELIM) | ADI | ADP7104ACPZ-5.0
57 | 1 | U8 | IC-ADI ULTRALOW NOISE XFET VOLTAGE REF WITH CURRENT SINK AND SOURCE CAPABILITY | ADI | ADR434BRZ
58 | 1 | U9 | IC-ADI 2.7V 800 UA 80MHZ RAIL-RAIL AMP | ADI | AD8031ARTZ
Legal Disclaimer: is not associated with this advertisement. VISHAY Intertechnology, Inc. does not claim any ownership or affiliation with .
VISHAY INTERTECHNOLOGY, INC. AND ITS AFFILIATES (“VISHAY”) PROVIDES TECHNICAL AND RELIABILITY DATA (INCLUDING DATASHEETS), DESIGN RESOURCES (INCLUDING REFERENCE DESIGNS, BILL OF MATERIALS DOCUMENTS, AND REFERENCE DESIGN PARTS LISTS), APPLICATION OR OTHER DESIGN ADVICE, WEB TOOLS, SAFETY INFORMATION, AND OTHER RESOURCES “AS IS” AND WITH ALL FAULTS, AND DISCLAIMS ALL WARRANTIES, EXPRESS AND IMPLIED, INCLUDING WITHOUT LIMITATION ANY IMPLIED WARRANTIES OF MERCHANTABILITY, FITNESS FOR A PARTICULAR PURPOSE OR NON-INFRINGEMENT OF THIRD PARTY INTELLECTUAL PROPERTY RIGHTS.
These resources are intended for skilled developers designing with Vishay products. You are solely responsible for (1) selecting the appropriate Vishay products for your application, (2) designing, validating and testing your application, and (3) ensuring your application meets applicable standards, and any other safety, security, or other requirements. These resources are subject to change without notice. Vishay grants you permission to use these resources for development of an application that uses the Vishay products described in the resource. Other reproduction and display of these resources is prohibited. No license is granted to any other Vishay intellectual property right or to any third party intellectual property right. Vishay disclaims responsibility for, and you will fully indemnify Vishay and its representatives against, any claims, damages, costs, losses, and liabilities arising out of your use of these resources.
Vishay’s products are provided subject to Vishay’s Terms and Conditions of Sale (https://www.vishay.com/company/terms/) or other applicable terms available either on www.vishay.com or provided in conjunction with such Vishay products. Vishay’s provisions of these resources does not expand or otherwise alter Vishay’s applicable warranties or warranty disclaimers for Vishay products.
© 2021 Vishay Intertechnology, Inc. All Rights Reserved.