## Vishay BoM
**VISHAY Reference Design Alternative / Replacement Parts List**
|  | IC Part Number: | DC2042A_EVB
|  | Description: | DC2042A Energy Harvesting (EH) Multi-Source Demo Board
|  | Automotive Rating: | none
|  | リファレンス回路リンク | https://www.analog.com/media/en/technical-documentation/eval-board-schematic/DC2042A-2-SCH.pdf
|  | リファレンス回路掲載ページ | P1-P2
|  | ネクスティ問合せ | https://www.e-nexty.com/inquiries/new
ITEM | QTY | REFERENCE | PART DESCRIPTION | MANUFACTURER | PART NUMBER | NOTES
1 | 3 | C1, C7, C18 | CAP, CHIP, X5R, 1µF, 10%, 6.3V, 0402 | TDK | C1005X5R0J105KT
|  | Option | CAP MLCC 1µF ±10% 6.3V X5R 0402 SMD | VISHAY | VJ0402G105KXYCW1BC | VJ….W1BC Basic Commodity Series
2 | 4 | C2, C10, C24, C26 | CAP, CHIP, X5R, 100µF, 20%, 10V, 1210 | TAIYO YUDEN | LMK325ABJ107MM
|  | Option | CAP Polymer 100µF ±20% 10V V-case 7343-20 105°C | VISHAY | T55V107M010C0045 | vPolyTan, Molded, High Performance SMD 2917
|  | Option | CAP MLCC 100µF ±20% 10V X5R 1210 SMD | VISHAY | VJ1210G107MXQTW1BC | VJ….W1BC Basic Commodity Series
3 | 15 | C01-C015 (OptionAL ENERGY STORAGE) | CAP, CHIP, X5R, 100µF, 20%, 10V, 1210 | TAIYO YUDEN | LMK325ABJ107MM
|  | Option | CAP Polymer 470µF ±20% 16V EE-case 7343-43 105°C | VISHAY | T59EE477M016C0025 | vPolyTan, Leadframeless Molded, Low ESR SMD 2917
|  | Option | CAP Al Electrolytic 220µF ±20% 16V Radial Can SMD 125°C | VISHAY | MAL214699512E3 | AEC-Q, Automotovie, High Temperature, Low Impedance, Vibration Proof, High Reliabitily (8.0mm x 8.0mm x 10.00mm)
|  | Option | CAP Conductive Polymer Aluminum 470µF ±20% 10V Radial Can SMD 105°C | VISHAY | MAL218097405E3 | Low Impedance, Very Low ESR & Highest Ripple Current (10.4mm x 10.4mm x 7.70mm)
|  | Option | CAP Hybrid Conductive Polymer Aluminum 470µF ±20% 16V Radial Can SMD 105°C | VISHAY | MAL218297506E3 | Low Impedance, Very Low ESR and High Ripple Current, High Voltages up to 80V (8.0mm x 8.0mm x 10.50mm)
4 | 1 | C3 | CAP, CHIP, X5R, 22µF, 10%, 25V, 1210 | AVX | 12103D226KAT2A
|  | Option | CAP Polymer 22µF ±20% 25V V-case 7343-20 105°C | VISHAY | T55V226M025C0040 | vPolyTan, Molded, High Performance SMD 2917
|  | Option | CAP MLCC 22µF ±10% 25V X5R 1210 SMD | VISHAY | VJ1210G226KXXTW1BC | VJ….W1BC Basic Commodity Series
5 | 1 | C4 | CAP, CHIP, X5R, 4.7µF, 10%, 6.3V, 0603, Height = 0.80mm | TDK | C1608X5R0J475K/0.80
|  | Option | CAP Polymer 4.7µF ±20% 6.3V J-case 1608-09 105°C | VISHAY | T55J475M6R3C0500 | vPolyTan, Molded, High Performance SMD 0603
|  | Option | CAP MLCC 4.7µF ±10% 6.3V X5R 0603 SMD | VISHAY | VJ0603G475KXYCW1BC | VJ….W1BC Basic Commodity Series
6 | 3 | C6, C27 ,C28 | CAP, CHIP, X7R, 0.1µF, 10%, 16V, 0402 | MURATA | GRM155R71C104KA88D
|  | Option | CAP MLCC 0.1µF ±10% 16V X7R 0402 SMD | VISHAY | VJ0402Y104KXJCW1BC | VJ….W1BC Basic Commodity Series
7 | 1 | C8 | CAP, CHIP, X7R, 330pF, 50V, 10%, 0603 | MURATA | GRM188R71H331KA01D
|  | Option | CAP MLCC 330pF ±10% 50V X7R 0603 SMD | VISHAY | VJ0603Y331KXACW1BC | VJ….W1BC Basic Commodity Series
8 | 1 | C11 | CAP, CHIP, X7R, 1000pF, 50V, 10%, 0603 | MURATA | GRM188R71H102KA01D
|  | Option | CAP MLCC 1000pF ±10% 50V X7R 0603 SMD | VISHAY | VJ0603Y102KXACW1BC | VJ….W1BC Basic Commodity Series
9 | 4 | C12, C13, C16, C23 | CAP, POLYMER SMD, 220µF, 6.3V, 18mΩ, 2.8Arms, D2E CASE | SANYO | 6TPE220MI
|  | Option | CAP Polymer 220µF ±20% 6.3V V-case 7343-20 105°C | VISHAY | T55V227M6R3C0015 | vPolyTan, Molded, High Performance SMD 2917
10 | 1 | C14 | CAP, CHIP, X5R, 2.2µF, 16V, 10%, 0603 | MURATA | GRM188R61C225KE15D
|  | Option | CAP Polymer 4.7µF ±20% 6.3V J-case 1608-09 105°C | VISHAY | T55J475M6R3C0500 | vPolyTan, Molded, High Performance SMD 0603
|  | Option | CAP MLCC 2.2µF ±10% 16V X5R 0603 SMD | VISHAY | VJ0603G225KXJCW1BC | VJ….W1BC Basic Commodity Series
11 | 2 | C15, C17 | CAP, CHIP, X5R, 10µF, 10%, 6.3V, 0805 | AVX | 08056D106KAT2A
|  | Option | CAP Polymer 10µF ±20% 6.3V P-case 2012-12 105°C | VISHAY | T55P106M6R3C0200 | vPolyTan, Molded, High Performance SMD 0805
|  | Option | CAP MLCC 10µF ±10% 6.3V X5R 0805 SMD | VISHAY | VJ0805G106KXYTW1BC | VJ….W1BC Basic Commodity Series
12 | 2 | C19, C20 | CAP, CHIP, NPO, 33pF, 5%, 25V, 0402 | AVX | 04023A330JAT2A
|  | Option | CAP MLCC 33pF ±5% 25V C0G/NP0 0402 SMD | VISHAY | VJ0402A330JXXPW1BC | VJ….W1BC Basic Commodity Series
13 | 1 | C21 | CAP, CHIP, X5R, 4.7µF, 10%, 16V, 0805 | TAIYO YUDEN | EMK212BJ475MG-T
|  | Option | CAP Polymer 4.7µF ±20% 6.3V J-case 1608-09 105°C | VISHAY | T55J475M6R3C0500 | vPolyTan, Molded, High Performance SMD 0603
|  | Option | CAP MLCC 4.7µF ±10% 16V X5R 0805 SMD | VISHAY | VJ0805G475KXJTW1BC | VJ….W1BC Basic Commodity Series
14 | 1 | C22 | CAP, CHIP, X5R, 1µF, 10%, 16V, 0603 | AVX | 0603YD105KAT2A
|  | Option | CAP MLCC 1µF ±10% 16V X5R 0603 SMD | VISHAY | VJ0603G105KXJCW1BC | VJ….W1BC Basic Commodity Series
15 | 1 | C25 | CAP, CHIP, NPO, 47pF, 5%, 25V, 0402 | AVX | 04023A470JAT2A
|  | Option | CAP MLCC 47pF ±5% 25V C0G/NP0 0402 SMD | VISHAY | VJ0402A470JXXPW1BC | VJ….W1BC Basic Commodity Series
16 | 1 | D1 | DIODE, STANDARD, 200V, 1.5A, SMP | VISHAY | AS1PD-M3/84A | eSMP, Single Configuration, SMD, 175°C (Tj), Avalanche Rectifier, Glass passivated, RoHS, H/F
|  | Option | DIODE Ultrafast Recovery 200V 2A Vf~0.88V SMF (DO-219AB) | VISHAY | VS-2EFH02-M3/I | FRED Pt, Single Configuration, SMD, 175°C (Tj), Hyperfast, Reduced Qrr & Soft Recovery, RoHS, H/F, SOD-123W Compatible
17 | 1 | L1 | INDUCTOR, 22µH, 0.78A, 190mΩ, 4.8mm x 4.8mm | COILCRAFT | LPS5030-223MLB
|  | Option | IND 22µH ±20% 0.95A Isat 1.2A Idc 250mΩ SMD 125°C | VISHAY | IFSC1515AHER220M01 | Low Profile, High Current, Semi-shielded (4.0mm x 4.0mm x 1.80mm)
|  | Option | IND 22µH ±20% 1.7A Isat 1.9A Idc 260mΩ SMD 125°C | VISHAY | IHLP2020CZER220M11 | Commercial, Low DCR Series, Shielded (5.7mm x 5.4mm x 3.00mm)
|  | Option | IND 22µH ±20% 2.2A Isat 2.8A Idc 163mΩ SMD 155°C | VISHAY | IHLP2525CZER220M51 | Commercial, High Temperature (155°C) Series, Shielded (7.2mm x 6.7mm x 3.00mm)
18 | 1 | L2 | INDUCTOR, 10µH, 560mA, 0.205Ω, 3.8mm x 3.8mm | WURTH | 744031100
|  | Option | IND 10µH ±20% 1.55A Isat 1.5A Idc 134mΩ SMD 125°C | VISHAY | IFSC1515AHER100M01 | Low Profile, High Current, Semi-shielded (4.0mm x 4.0mm x 1.80mm)
|  | Option | IND 10µH ±20% 4A Isat 2.5A Idc 158mΩ SMD 125°C | VISHAY | IHLP2020CZER100M01 | Commercial, High Saturation Series, Shielded (5.7mm x 5.4mm x 3.00mm)
|  | Option | IND 10µH ±20% 2.25A Isat 2.75A Idc 122.1mΩ SMD 125°C | VISHAY | IHLP2020CZER100M11 | Commercial, Low DCR Series, Shielded (5.7mm x 5.4mm x 3.00mm)
|  | Option | IND 10µH ±20% 1.6A Isat 2.8A Idc 132mΩ SMD 155°C | VISHAY | IHLP2020CZER100M51 | Commercial, High Temperature (155°C) Series, Shielded (5.7mm x 5.4mm x 3.00mm)
19 | 1 | L3 | INDUCTOR, 22µH, 185mA, 2.1Ω, 0806 | MURATA | LQH2MCN220K02L
|  | Option | IND 22µH ±20% 0.45A Isat 0.37A Idc 2365mΩ SMD 125°C | VISHAY | IFSC0806AZER220M01 | Low Profile, High Current, Semi-shielded (2.0mm x 1.6mm x 1.00mm)
|  | Option | IND 22µH ±20% 0.56A Isat 0.52A Idc 900mΩ SMD 125°C | VISHAY | IFSC1008ABER220M01 | Low Profile, High Current, Semi-shielded (2.5mm x 2.0mm x 1.20mm)
20 | 1 | T1 | TRANSFORMER, 100:1 TURNS RATIO | COILCRAFT | LPR6235-752SMLC
21 | 1 | Q3 | N-CHANNEL MOSFET, 20V, SOT23 | DIODES/ZETEX | ZXMN2F30FHTA
|  | Option | MOSFET Single N-CHAN 20V 6A 31.8mΩ @4.5V SOT-23 (TO-236-3L) | VISHAY | Si2312CDS-T1-GE3 | TrenchFET, Single Configuration, SMD, 150°C (Tj), RoHS, H/F
22 | 11 | R1, R3, R5, R6, R8, R16, R17, R26, R27, R28, R35 | RES, CHIP, 0Ω JUMPER, 1/16W, 0402 | VISHAY | CRCW04020000Z0ED | CRCW e3 Standard Chip Resistor AEC-Q200
23 | 2 | R13, R21 | RES, CHIP, 499k, ±1%, 1/16W, 0402, ±100ppm/°C | VISHAY | CRCW0402499KFKED | CRCW e3 Standard Chip Resistor AEC-Q200
24 | 1 | R19 | RES, CHIP, 392KΩ, ±1%, 1/16W, 0402, ±100ppm/°C | VISHAY | CRCW0402392KFKED | CRCW e3 Standard Chip Resistor AEC-Q200
25 | 1 | R20 | RES, CHIP, 750k, ±1%, 1/16W, 0402, ±100ppm/°C | VISHAY | CRCW0402750KFKED | CRCW e3 Standard Chip Resistor AEC-Q200
26 | 1 | R23 | RES, CHIP, 200k, ±1%, 1/16W, 0402, ±100ppm/°C | VISHAY | CRCW0402200KFKED | CRCW e3 Standard Chip Resistor AEC-Q200
27 | 1 | R24 | RES, CHIP, 1.10M, ±1%, 1/16W, 0402, ±100ppm/°C | VISHAY | CRCW04021M10FKED | CRCW e3 Standard Chip Resistor AEC-Q200
28 | 1 | R25 | RES, CHIP, 549k, ±1%, 1/16W, 0402, ±100ppm/°C | VISHAY | CRCW0402549KFKED | CRCW e3 Standard Chip Resistor AEC-Q200
29 | 1 | R29 | RES, CHIP, 1.96M, ±1%, 1/16W, 0402, ±100ppm/°C | VISHAY | CRCW04021M96FKED | CRCW e3 Standard Chip Resistor AEC-Q200
30 | 1 | R30 | RES, CHIP, 1.15M, ±1%, 1/16W, 0402, ±100ppm/°C | VISHAY | CRCW04021M15FKED | CRCW e3 Standard Chip Resistor AEC-Q200
31 | 1 | R34 | RES, CHIP, 40.2k, ±1%, 1/16W, 0402, ±100ppm/°C | VISHAY | CRCW040240K2FKED | CRCW e3 Standard Chip Resistor AEC-Q200
32 | 1 | U1 | PIEZOELECTRIC ENERGY HARVESTING POWER SUPPLY, DFN 3mm x 3mm | LINEAR TECH. | LTC3588EMSE-1
33 | 1 | U2 | IC, ULTRALOW POWER SUPERVISOR WITH POWER-FAIL OUTPUT, TSOT-23, 8-PIN | LINEAR TECH. | LTC2935CTS8-2
34 | 1 | U3 | IC,ULTRALOW VOLTAGE STEP-UP CONVERTER AND POWER MANAGER, DFN 3mm x 4mm | LINEAR TECH. | LTC3108EDE
35 | 1 | U4 | IC, 400mA STEP-UP DC/DC CONVERTER WITH MPPC AND250mV START-UP, DFN 3mm x 3mm | LINEAR TECH. | LTC3105EDD
36 | 1 | U5 | IC, 10V MICROPOWER SYNC BOOST CONVERTER, DFN 2mm X 2mm | LINEAR TECH. | LTC3459EDC
37 | 1 | U6 | IC, ULTRALOW POWER SUPERVISOR WITH POWER-FAIL OUTPUT, TSOT-23, 8-PIN | LINEAR TECH. | LTC2935CTS8-4
Legal Disclaimer: is not associated with this advertisement. VISHAY Intertechnology, Inc. does not claim any ownership or affiliation with .
VISHAY INTERTECHNOLOGY, INC. AND ITS AFFILIATES (“VISHAY”) PROVIDES TECHNICAL AND RELIABILITY DATA (INCLUDING DATASHEETS), DESIGN RESOURCES (INCLUDING REFERENCE DESIGNS, BILL OF MATERIALS DOCUMENTS, AND REFERENCE DESIGN PARTS LISTS), APPLICATION OR OTHER DESIGN ADVICE, WEB TOOLS, SAFETY INFORMATION, AND OTHER RESOURCES “AS IS” AND WITH ALL FAULTS, AND DISCLAIMS ALL WARRANTIES, EXPRESS AND IMPLIED, INCLUDING WITHOUT LIMITATION ANY IMPLIED WARRANTIES OF MERCHANTABILITY, FITNESS FOR A PARTICULAR PURPOSE OR NON-INFRINGEMENT OF THIRD PARTY INTELLECTUAL PROPERTY RIGHTS.
These resources are intended for skilled developers designing with Vishay products. You are solely responsible for (1) selecting the appropriate Vishay products for your application, (2) designing, validating and testing your application, and (3) ensuring your application meets applicable standards, and any other safety, security, or other requirements. These resources are subject to change without notice. Vishay grants you permission to use these resources for development of an application that uses the Vishay products described in the resource. Other reproduction and display of these resources is prohibited. No license is granted to any other Vishay intellectual property right or to any third party intellectual property right. Vishay disclaims responsibility for, and you will fully indemnify Vishay and its representatives against, any claims, damages, costs, losses, and liabilities arising out of your use of these resources.
Vishay’s products are provided subject to Vishay’s Terms and Conditions of Sale (https://www.vishay.com/company/terms/) or other applicable terms available either on www.vishay.com or provided in conjunction with such Vishay products. Vishay’s provisions of these resources does not expand or otherwise alter Vishay’s applicable warranties or warranty disclaimers for Vishay products.
© 2021 Vishay Intertechnology, Inc. All Rights Reserved.