## Vishay BoM
**VISHAY Reference Design Alternative / Replacement Parts List**
|  | IC Part Number: | LT1613
|  | Description: | 1.4MHz, Single Cell DC/DC Converter in 5-Lead SOT-23
|  | Automotive Rating: | none
|  | リファレンス回路リンク | https://www.analog.com/media/en/technical-documentation/user-guides/dc233.pdf
|  | リファレンス回路掲載ページ | P4-P5
|  | ネクスティ問合せ | https://www.e-nexty.com/inquiries/new
ITEM | QTY | REFERENCE | PART DESCRIPTION | MANUFACTURER | PART NUMBER | NOTES
1 | 2 | C7, C11 | 0.1uF 16V X7R 0805 Capacitor | AVX | 0805YC104MAT1A | Boost
|  | Option | CAP CER 0.1UF 10% 16V X7R 0805 | VISHAY | VJ0805Y104KXJCW1BC | VJ, Basic Commodity Series
2 | 2 | C8, C9 | 15uF 10V 20% Tantalum Capacitor | AVX | TAJA156M010R | Boost
|  | Option | 22uF, 10V, A-case 3216-18, Polymer | VISHAY | T55A226M010C0200 | SMD, 3.2 x 1.6 x 1.8mm (1206)
3 | 1 | C10 | 1uF 10V X7R 0805 Capacitor | AVX | 0805ZC105MAT1A | Boost
|  | Option | CAP CER 1UF 10V 10% X7R 0805 SMD | VISHAY | VJ0805Y105KXQTW1BC | VJ, Basic Commodity Series
4 | 1 | D2 | 0.5A 20V SOD123 Schottky Diode | ON Semiconductor | MBR0520LT1 | Boost
|  | Option | DIODE SCHOTTKY 20V SOD123 | VISHAY | SD103AW-E3-08
5 | 1 | JP2 | 2-Pin Header, 0.079 Center | Comm Con | 2802S-2-G1 | Boost
6 | 1 | L4 | 4.7uH Inductor | Murata | LQH3C4R7M24 | Boost
|  | Option | 4.7μH 1.8A Inductor SMD 4.7x4.3x2.0mm 155*C | VISHAY | IHLP1616BZER4R7M51 | VISHAY offers low-profile & soft-saturation
7 | 1 | R4 | 100k 1/10W 1% 0603 Resistor | TAD | CR16-1003FM | Boost
8 | 1 | R5 | 71.5k 1/10W 1% 0603 Resistor | TAD | CR16-7152FM | Boost
9 | 1 | R6 | 59k 1/10W 1% 0603 Resistor | TAD | CR16-5902FM | Boost
10 | 1 | U2 | IC REG MULTI CONFG ADJ TSOT23-5 | LTC | LT1613CS5 | Boost
11 | 1 |  | Shunt, 0.079 Center | Comm Con | CCIJ2MM-138G | Boost
12 | 2 | C1, C6 | 0.1uF 16V X7R 0805 Capacitor | AVX | 0805YC104MAT1A | Sepic
|  | Option | CAP CER 0.1UF 10% 16V X7R 0805 | VISHAY | VJ0805Y104KXJCW1BC | VJ, Basic Commodity Series
13 | 2 | C2, C4 | 15uF 10V 20% Tantalum Capacitor | AVX | TAJA156M010R | Sepic
|  | Option | 22uF, 10V, A-case 3216-18, Polymer | VISHAY | T55A226M010C0200 | SMD, 3.2 x 1.6 x 1.8mm (1206)
14 | 2 | C3, C5 | 1uF 10V X7R 0805 Capacitor | AVX | 0805ZC105MAT1A | Sepic
|  | Option | CAP CER 1UF 10V 10% X7R 0805 SMD | VISHAY | VJ0805Y105KXQTW1BC | VJ, Basic Commodity Series
15 | 1 | D1 | 0.5A 20V SOD123 Schottky Diode | ON Semiconductor | MBR0520LT1 | Sepic
|  | Option | DIODE SCHOTTKY 20V SOD123 | VISHAY | SD103AW-E3-08
16 | 1 | JP1 | 2-Pin Header, 0.079 Center | Comm Con | 2802S-2-G1 | Sepic
17 | 2 | L1, L2 | 10uH Inductor | Murata | LQH3C100K24 | Sepic
|  | Option | 10μH 1.6A Inductor SMD 5.5x5.2x3.0mm 155*C | VISHAY | IHLP2020CZER100M51 | VISHAY offers low-profile & soft-saturation
|  | Option | 10μH 2.5A Inductor SMD 5.5x5.2x3.0mm 125*C | VISHAY | IHLP2020CZER100M01 | VISHAY offers low-profile & soft-saturation
18 | 1 | R1 | 100k 1/10W 1% 0603 Resistor | TAD | CR16-1003FM | Sepic
19 | 1 | R2 | 71.5k 1/10W 1% 0603 Resistor | TAD | CR16-7152FM | Sepic
20 | 1 | R3 | 59k 1/10W 1% 0603 Resistor | TAD | CR16-5902FM | Sepic
21 | 1 | U1 | IC REG MULTI CONFG ADJ TSOT23-5 | LTC | LT1613CS5 | Sepic
22 | 1 |  | Shunt, 0.079 Center | Comm Con | CCIJ2MM-138G | Sepic
23 | 2 | C12, C17 | 0.1uF 16V X7R 0805 Capacitor | AVX | 0805YC104MAT1A | Inverting
|  | Option | CAP CER 0.1UF 10% 16V X7R 0805 | VISHAY | VJ0805Y104KXJCW1BC | VJ, Basic Commodity Series
24 | 2 | C13, C15 | 15uF 10V 20% Tantalum Capacitor | AVX | TAJA156M010R | Inverting
|  | Option | 22uF, 10V, A-case 3216-18, Polymer | VISHAY | T55A226M010C0200 | SMD, 3.2 x 1.6 x 1.8mm (1206)
25 | 2 | C14, C16 | 1uF 10V X7R 0805 Capacitor | AVX | 0805ZC105MAT1A | Inverting
|  | Option | CAP CER 1UF 10V 10% X7R 0805 SMD | VISHAY | VJ0805Y105KXQTW1BC | VJ, Basic Commodity Series
26 | 1 | D3 | 0.5A 20V SOD123 Schottky Diode | ON Semiconductor | MBR0520LT1 | Inverting
|  | Option | DIODE SCHOTTKY 20V SOD123 | VISHAY | SD103AW-E3-08
27 | 2 | L5, L6 | 22uH Inductor | Murata | LQH3C220K34 | Inverting
|  | Option | 22μH 2.2A Inductor SMD 6.9x6.5x3.0mm 155*C | VISHAY | IHLP2525CZER220M51 | VISHAY offers low-profile & soft-saturation
28 | 1 | R7 | 30.1k 1/10W 1% 0603 Resistor | TAD | CR16-3012FM | Inverting
29 | 1 | R8 | 10k 1/10W 1% 0603 Resistor | TAD | CR16-1002FM | Inverting
30 | 1 | U3 | IC REG MULT CONFG ADJ SOT23-5 | LTC | LT1611CS5 | Inverting
Legal Disclaimer: is not associated with this advertisement. VISHAY Intertechnology, Inc. does not claim any ownership or affiliation with .
VISHAY INTERTECHNOLOGY, INC. AND ITS AFFILIATES (“VISHAY”) PROVIDES TECHNICAL AND RELIABILITY DATA (INCLUDING DATASHEETS), DESIGN RESOURCES (INCLUDING REFERENCE DESIGNS, BILL OF MATERIALS DOCUMENTS, AND REFERENCE DESIGN PARTS LISTS), APPLICATION OR OTHER DESIGN ADVICE, WEB TOOLS, SAFETY INFORMATION, AND OTHER RESOURCES “AS IS” AND WITH ALL FAULTS, AND DISCLAIMS ALL WARRANTIES, EXPRESS AND IMPLIED, INCLUDING WITHOUT LIMITATION ANY IMPLIED WARRANTIES OF MERCHANTABILITY, FITNESS FOR A PARTICULAR PURPOSE OR NON-INFRINGEMENT OF THIRD PARTY INTELLECTUAL PROPERTY RIGHTS.
These resources are intended for skilled developers designing with Vishay products. You are solely responsible for (1) selecting the appropriate Vishay products for your application, (2) designing, validating and testing your application, and (3) ensuring your application meets applicable standards, and any other safety, security, or other requirements. These resources are subject to change without notice. Vishay grants you permission to use these resources for development of an application that uses the Vishay products described in the resource. Other reproduction and display of these resources is prohibited. No license is granted to any other Vishay intellectual property right or to any third party intellectual property right. Vishay disclaims responsibility for, and you will fully indemnify Vishay and its representatives against, any claims, damages, costs, losses, and liabilities arising out of your use of these resources.
Vishay’s products are provided subject to Vishay’s Terms and Conditions of Sale (https://www.vishay.com/company/terms/) or other applicable terms available either on www.vishay.com or provided in conjunction with such Vishay products. Vishay’s provisions of these resources does not expand or otherwise alter Vishay’s applicable warranties or warranty disclaimers for Vishay products.
© 2019 Vishay Intertechnology, Inc. All Rights Reserved.