## Vishay BoM
**VISHAY Reference Design Alternative / Replacement Parts List**
|  | IC Part Number: | LT1676
|  | Description: | Wide Input Range 7.4V to 60V, High Efficiency, Step-Down Switching Regulator, 700mA Peak Switch rating
|  | Automotive Focus: | none
|  | リファレンス回路リンク | https://www.analog.com/media/en/technical-documentation/eval-board-schematic/204a-bsch.pdf
|  | リファレンス回路掲載ページ | P1
|  | ネクスティ問合せ | https://www.e-nexty.com/inquiries/new
ITEM | QTY | REFERENCE | PART DESCRIPTION | MANUFACTURER | PART NUMBER | NOTES
1 | 1 | C1 | 47uF 100V TPS Tantalum Capacitor | SANYO | 100MV47GX
|  | Option (V < 50V) | CAP Polymer 10µF ±20% 50V D-case 7343-31 105°C | VISHAY | T55D106M050C0090 | vPolyTan, Molded, High Performance SMD 2917
|  | Option (V < 33V) | CAP Tantalum 10µF ±20% 50V D-case 7343-31 125°C | VISHAY | TR3D106M050C0450 | Molded, TANTAMOUNT, Low ESR, (7.3mm x 4.3mm x 3.10mm)
|  | Option (V < 80V) | CAP Conductive Polymer Aluminum 47µF ±20% 80V Radial Can SMD 105°C | VISHAY | MAL218497703E3 | Low Impedance, Very Low ESR & High Ripple Current, High Voltages up to 100V (10.0mm x 10.0mm x 12.40mm)
2 | 1 | C2 | 0.15uF 100V X7R Chip Capacitor | VISHAY | VJ1210Y154KXBAT | VJ Commercial Series
3 | 1 | C3 | 100pF 50V NPO Chip Capacitor | AVX | 08055A101KAT
|  | Option | CAP MLCC 100pF ±10% 50V C0G/NP0 0805 SMD | VISHAY | VJ0805A101KXACW1BC | VJ….W1BC Basic Commodity Series
4 | 1 | C4 | 1000pF 50V X7R Chip Capacitor (Version A) | AVX | 08055C102KAT
|  | Option | CAP MLCC 1000pF ±10% 50V X7R 0805 SMD | VISHAY | VJ0805Y102KXACW1BC | VJ….W1BC Basic Commodity Series
5 | 1 | C5 | 100pF 50V NPO Chip Capacitor (Version A) | AVX | 08055A101KAT
|  | Option | CAP MLCC 100pF ±10% 50V C0G/NP0 0805 SMD | VISHAY | VJ0805A101KXACW1BC | VJ….W1BC Basic Commodity Series
6 | 1 | C6 | 100uF 10V TPS Tantalum Capacitor | AVX | TPSD107M010R0080
|  | Option | CAP Polymer 100µF ±20% 6.3V A-case 3216-18 105°C | VISHAY | T55A107M6R3C0045 | vPolyTan, Molded, High Performance SMD 1206
|  | Option | CAP Tantalum 100µF ±20% 10V D-case 7343-31 125°C | VISHAY | TR3D107M010C0080 | Molded, TANTAMOUNT, Low ESR, (7.3mm x 4.3mm x 3.10mm)
|  | Option | CAP Tantalum 100µF ±20% 10V D-case 7343-31 125°C | VISHAY | 593D107X0010D2TE3 | Molded, TANTAMOUNT, Low ESR, High Ripple Current (7.3mm x 4.3mm x 3.10mm)
7 | 1 | C7 | 1uF 10V X7R Chip Capacitor | AVX | 0805ZC105KAT2A
|  | Option | CAP MLCC 1µF ±10% 10V X7R 0805 SMD | VISHAY | VJ0805Y105KXQTW1BC | VJ….W1BC Basic Commodity Series
8 | 1 | D1 | 1A 100V Schottky Diode | Motorola | MBRS1100T3
|  | Option | 100V, 1A, 0.59Vf, Schottky, Diode, SMB | VISHAY | VS-10BQ100-M3/5BT | DO-214AA (SMB)
|  | Option | 100V, 1A, 0.78Vf, Schottky, Diode, SMB | VISHAY | VS-MBRS1100-M3/5BT | DO-214AA (SMB)
|  | Option | Diode - Power Rectifier Schottky 100V 1A Vf~0.72V SMF (DO-219AB) | VISHAY | SS1FH10-M3/H | eSMP, Single Configuration, SMD, 175°C (Tj), SOD-123W Compatible, Low Leakage, RoHS, H/F
|  | Option | Diode - Power Rectifier Schottky 100V 1A Vf~0.77V SMA (DO-214AC) | VISHAY | SS1H10-M3/61T | Planar Schottky, Single Configuration, SMD, 175°C (Tj), High-Voltage, Low Leakage current, RoHS, H/F
9 | 1 | L1 | 200uH Inductor (Version A) | Coiltronics | CTX200-4
|  | Option | IND 220µH ±20% 0.8A Isat 0.8A Idc 610mΩ SMD 125°C | VISHAY | IDC5020ER221M | High Current, Non-Shielded Non-shielded (12.95mm x 9.4mm x 5.20mm)
|  | Option | IND 220µH ±20% 1.9A Isat 1.1A Idc 470mΩ SMD 125°C | VISHAY | IDCS7328ER221M | High Current, Shielded (18.54mm x 15.24mm x 7.62mm)
10 | 1 | R1 | 10k 1/8W 1% Chip Resistor | TAD | CR10-1002FM
|  | Option | RES 10kΩ ±1% 1/8W 0805 ±100ppm/°C SMD Thick Film | VISHAY | CRCW080510K0FKEA | CRCW e3 Standard Chip Resistor AEC-Q200
11 | 1 | R2 | 5.9k 1/8W 1% Chip Resistor | TAD | CR10-5901FM
|  | Option | RES 5.9kΩ ±1% 1/8W 0805 ±100ppm/°C SMD Thick Film | VISHAY | CRCW08055K90FKEA | CRCW e3 Standard Chip Resistor AEC-Q200
12 | 1 | R3 | 7.15k 1/8W 1% Chip Resistor | TAD | CR10-7151FM
|  | Option | RES 7.15kΩ ±1% 1/8W 0805 ±100ppm/°C SMD Thick Film | VISHAY | CRCW08057K15FKEA | CRCW e3 Standard Chip Resistor AEC-Q200
13 | 1 | R4 | 47k 1/8W 5% Chip Resistor (Version A) | TAD | CR10-473JM
|  | Option | RES 47kΩ ±5% 1/10W 0603 ±200ppm/°C SMD Thick Film | VISHAY | CRCW060347K0JNEA | CRCW e3 Standard Chip Resistor AEC-Q200
14 | 1 | U1 | IC, Buck Switching Regulator, Adjustable, 1 Output, 550mA (Switch), 8-SOIC (0.154", 3.90mm Width) | LTC | LT1776CS8#PBF
Legal Disclaimer: is not associated with this advertisement. VISHAY Intertechnology, Inc. does not claim any ownership or affiliation with .
VISHAY INTERTECHNOLOGY, INC. AND ITS AFFILIATES (“VISHAY”) PROVIDES TECHNICAL AND RELIABILITY DATA (INCLUDING DATASHEETS), DESIGN RESOURCES (INCLUDING REFERENCE DESIGNS, BILL OF MATERIALS DOCUMENTS, AND REFERENCE DESIGN PARTS LISTS), APPLICATION OR OTHER DESIGN ADVICE, WEB TOOLS, SAFETY INFORMATION, AND OTHER RESOURCES “AS IS” AND WITH ALL FAULTS, AND DISCLAIMS ALL WARRANTIES, EXPRESS AND IMPLIED, INCLUDING WITHOUT LIMITATION ANY IMPLIED WARRANTIES OF MERCHANTABILITY, FITNESS FOR A PARTICULAR PURPOSE OR NON-INFRINGEMENT OF THIRD PARTY INTELLECTUAL PROPERTY RIGHTS.
These resources are intended for skilled developers designing with Vishay products. You are solely responsible for (1) selecting the appropriate Vishay products for your application, (2) designing, validating and testing your application, and (3) ensuring your application meets applicable standards, and any other safety, security, or other requirements. These resources are subject to change without notice. Vishay grants you permission to use these resources for development of an application that uses the Vishay products described in the resource. Other reproduction and display of these resources is prohibited. No license is granted to any other Vishay intellectual property right or to any third party intellectual property right. Vishay disclaims responsibility for, and you will fully indemnify Vishay and its representatives against, any claims, damages, costs, losses, and liabilities arising out of your use of these resources.
Vishay’s products are provided subject to Vishay’s Terms and Conditions of Sale (https://www.vishay.com/company/terms/) or other applicable terms available either on www.vishay.com or provided in conjunction with such Vishay products. Vishay’s provisions of these resources does not expand or otherwise alter Vishay’s applicable warranties or warranty disclaimers for Vishay products.
©2023 Vishay Intertechnology, Inc. All Rights Reserved.