## Vishay BoM
**VISHAY Reference Design Alternative / Replacement Parts List**
|  | IC Part Number: | LT1765
|  | Description: | Monolithic 3A, 1.25MHz Step-Down Switching Regulator
|  | Automotive Focus: | none
|  | リファレンス回路リンク | https://www.analog.com/media/en/technical-documentation/user-guides/dc476A.pdf |  |  | C3の容量の相違
|  | リファレンス回路掲載ページ | P4-P6
|  | ネクスティ問合せ | https://www.e-nexty.com/inquiries/new
ITEM | QTY | REFERENCE | PART DESCRIPTION | MANUFACTURER | PART NUMBER | NOTES
1 | 1 | C2 | CAP, X5R 2.2uF 25V 20% 1206 | TDK | C3216X5R1E225MT
|  | Option | CAP Polymer 10µF ±20% 25V B-case 3528-21 105°C | VISHAY | T55B106M025C0100 | vPolyTan, Molded, High Performance SMD 1411
|  | Option | CAP MLCC 2.2µF ±10% 25V X5R 1206 SMD | VISHAY | VJ1206G225KXXTW1BC | VJ….W1BC Basic Commodity Series
2 | 1 | C3 | CAP, X7R 3300pF 100V 10% 0603 | AVX | 06031C332KAT2A
|  | Option | CAP MLCC 3300pF ±10% 100V X7R 0603 SMD | VISHAY | VJ0603Y332KXBCW1BC | VJ….W1BC Basic Commodity Series
3 | 1 | C4 | CAP, NPO 100pF 50V 5% 0603 | AVX | 06035A101JAT
|  | Option | CAP MLCC 100pF ±5% 50V C0G/NP0 0603 SMD | VISHAY | VJ0603A101JXACW1BC | VJ….W1BC Basic Commodity Series
4 | 1 | C5 | CAP, X5R 22uF 6.3V 1210 | TDK | C3225X5R0J226MT
|  | Option | CAP Polymer 22µF ±20% 6.3V T-case 3528-12 105°C | VISHAY | T55T226M6R3C0070 | vPolyTan, Molded, High Performance SMD 1411
|  | Option | CAP MLCC 22µF ±20% 6.3V X5R 1210 SMD | VISHAY | VJ1210G226MXYTW1BC | VJ….W1BC Basic Commodity Series
|  | Option x1 | CAP Polymer 47µF ±20% 6.3V B-case 3528-21 105°C | VISHAY | T55B476M6R3C0040 | vPolyTan, Molded, High Performance SMD 1411
5 | 0 | D3,C6,C9 (OPT) | DO NOT STUFF | OPTION | -
|  | Option (D3) | Diode - Small Signal Schottky 30V 0.2A Vf~0.8V SOD-323 | VISHAY | BAT54WS-E3-08 | Small Signal, Single Configuration, SMD, 125°C (Tj), RoHS
|  | Option Transient (C6) | CAP Polymer 100µF ±20% 6.3V A-case 3216-18 105°C | VISHAY | T55A107M6R3C0045 | vPolyTan, Molded, High Performance SMD 1206
|  | Option (C9) | CAP Polymer 10µF ±20% 25V B-case 3528-21 105°C | VISHAY | T55B106M025C0100 | vPolyTan, Molded, High Performance SMD 1411
|  | Option (C9, V < 23V) | CAP Tantalum 10µF ±20% 35V D-case 7343-31 125°C | VISHAY | 593D106X0035D2TE3 | Molded, TANTAMOUNT, Low ESR, High Ripple Current (7.3mm x 4.3mm x 3.10mm)
6 | 1 | C7 | CAP, NPO 62pF 25V 5% 0603 | AVX | 06033A620JAT
|  | Option | CAP MLCC 68pF ±5% 50V C0G/NP0 0603 SMD | VISHAY | VJ0603A680JXACW1BC | VJ….W1BC Basic Commodity Series
7 | 1 | C8 | CAP, X7R 0.22uF 10V 20% 0603 | AVX | 0603ZC224MAT
|  | Option | CAP MLCC 0.22µF ±10% 10V X7R 0603 SMD | VISHAY | VJ0603Y224KXQCW1BC | VJ….W1BC Basic Commodity Series
8 | 1 | D1 | DIODE,SCHOTTKY B230A SMA | DIODES | B230A-13
|  | Option | Diode - Power Rectifier Schottky 30V 2A Vf~0.5V SMA (DO-214AC) | VISHAY | B230LA-E3/61T | Planar Schottky, Single Configuration, SMD, 150°C (Tj), Low VF, High Current Density, RoHS
|  | Option | Diode - Power Rectifier Schottky 30V 2A Vf~0.517V SMA (DO-214AC) | VISHAY | SS23S-E3/61T | Planar Schottky, Single Configuration, SMD, 150°C (Tj), Low Vf, High surge capacility, RoHS
|  | Option | Diode - Power Rectifier Schottky 30V 2A Vf~0.5V SMP (DO-220AA) | VISHAY | SS2P3-M3/84A | Planar Schottky, Single Configuration, SMD, 150°C (Tj), Low VF, High Current Density, RoHS, H/F
9 | 1 | D2 | DIODE,SCHOTTKY CMDSH-3 | Central Semi. Corp | CMDSH-3
|  | Option | Diode - Small Signal Schottky 30V 0.2A Vf~0.8V SOD-323 | VISHAY | BAT54WS-E3-08 | Small Signal, Single Configuration, SMD, 125°C (Tj), RoHS
10 | 1 | L1 | IND, D63CB 2.7uH 20% | TOKO | A916CY-2R7M
|  | Option | IND 2.2µH ±20% 5.5A Isat 6.75A Idc 22.5mΩ SMD 125°C | VISHAY | IHLP2020CZER2R2M11 | Commercial, Low DCR Series, Shielded (5.7mm x 5.4mm x 3.00mm)
|  | Option | IND 2.2µH ±20% 6.3A Isat 6.8A Idc 24.7mΩ SMD 155°C | VISHAY | IHLP2020CZER2R2M51 | Commercial, High Temperature (155°C) Series, Shielded (5.7mm x 5.4mm x 3.00mm)
|  | Option | IND 2.2µH ±20% 10A Isat 5.8A Idc 27.8mΩ SMD 125°C | VISHAY | IHLP2020CZER2R2M01 | Commercial, High Saturation Series, Shielded (5.7mm x 5.4mm x 3.00mm)
11 | 1 | R1 | RES, 31.6K OHM 1% 1/16W 0603 | ACC | CR16-3162FM
|  | Option | RES 31.6kΩ ±1% 1/10W 0603 ±100ppm/°C SMD Thick Film | VISHAY | CRCW060331K6FKEA | CRCW e3 Standard Chip Resistor AEC-Q200
12 | 1 | R2 | RES, 10.0K OHM 1% 1/16W 0603 | AAC | CR16-1002FM
|  | Option | RES 10kΩ ±1% 1/10W 0603 ±100ppm/°C SMD Thick Film | VISHAY | CRCW060310K0FKEA | CRCW e3 Standard Chip Resistor AEC-Q200
13 | 1 | R3 | RES, 4.7K OHM 5% 1/8W 0603 | AAC | CR16-472JM
|  | Option | RES 4.7kΩ ±5% 1/10W 0603 ±100ppm/°C SMD Thick Film | VISHAY | CRCW06034K70JNEA | CRCW e3 Standard Chip Resistor AEC-Q200
14 | 1 | R4 | RES, 39.2K OHM 1% 1/16W 0603 | ACC | CR16-3922FM
|  | Option | RES 39.2kΩ ±1% 1/10W 0603 ±100ppm/°C SMD Thick Film | VISHAY | CRCW060339K2FKEA | CRCW e3 Standard Chip Resistor AEC-Q200
15 | 1 | U1 | IC, BUCK SWITCHING REGULATOR, ADJUSTABLE, 1 OUTPUT, 3A, 16-TSSOP (0.173", 4.40mm Width) Exposed Pad | LINEAR TECH. | LT1765EFE#PBF
Legal Disclaimer: is not associated with this advertisement. VISHAY Intertechnology, Inc. does not claim any ownership or affiliation with .
VISHAY INTERTECHNOLOGY, INC. AND ITS AFFILIATES (“VISHAY”) PROVIDES TECHNICAL AND RELIABILITY DATA (INCLUDING DATASHEETS), DESIGN RESOURCES (INCLUDING REFERENCE DESIGNS, BILL OF MATERIALS DOCUMENTS, AND REFERENCE DESIGN PARTS LISTS), APPLICATION OR OTHER DESIGN ADVICE, WEB TOOLS, SAFETY INFORMATION, AND OTHER RESOURCES “AS IS” AND WITH ALL FAULTS, AND DISCLAIMS ALL WARRANTIES, EXPRESS AND IMPLIED, INCLUDING WITHOUT LIMITATION ANY IMPLIED WARRANTIES OF MERCHANTABILITY, FITNESS FOR A PARTICULAR PURPOSE OR NON-INFRINGEMENT OF THIRD PARTY INTELLECTUAL PROPERTY RIGHTS.
These resources are intended for skilled developers designing with Vishay products. You are solely responsible for (1) selecting the appropriate Vishay products for your application, (2) designing, validating and testing your application, and (3) ensuring your application meets applicable standards, and any other safety, security, or other requirements. These resources are subject to change without notice. Vishay grants you permission to use these resources for development of an application that uses the Vishay products described in the resource. Other reproduction and display of these resources is prohibited. No license is granted to any other Vishay intellectual property right or to any third party intellectual property right. Vishay disclaims responsibility for, and you will fully indemnify Vishay and its representatives against, any claims, damages, costs, losses, and liabilities arising out of your use of these resources.
Vishay’s products are provided subject to Vishay’s Terms and Conditions of Sale (https://www.vishay.com/company/terms/) or other applicable terms available either on www.vishay.com or provided in conjunction with such Vishay products. Vishay’s provisions of these resources does not expand or otherwise alter Vishay’s applicable warranties or warranty disclaimers for Vishay products.
©2023 Vishay Intertechnology, Inc. All Rights Reserved.