## Vishay BoM
**VISHAY Reference Design Alternative / Replacement Parts List**
|  | IC Part Number: | LT3430
|  | Description: | High Voltage, 3A, 200kHz Step-Down Switching Regulator
|  | Automotive Focus: | none
|  | リファレンス回路リンク | https://www.analog.com/media/en/technical-documentation/eval-board-schematic/471asch.pdf
|  | リファレンス回路掲載ページ | P1
|  | ネクスティ問合せ | https://www.e-nexty.com/inquiries/new
ITEM | QTY | REFERENCE | PART DESCRIPTION | MANUFACTURER | PART NUMBER | NOTES
1 | 1 | C1 | CAP, NPO 220pF 25V 10% | AVX | 06033A221KAT1A
|  | Option | CAP MLCC 220pF ±10% 25V C0G/NP0 0603 SMD | VISHAY | VJ0603A221KXXCW1BC | VJ….W1BC Basic Commodity Series
2 | 1 | C2 | CAP, X7R 0.022uF 16V 10% | AVX | 0603YC223KAT1A
|  | Option | CAP MLCC 0.022µF ±10% 16V X7R 0603 SMD | VISHAY | VJ0603Y223KXJCW1BC | VJ….W1BC Basic Commodity Series
3 | 1 | C3 | CAP, Y5V 4.7uF 100V 80% C-THCR60 | UCC | THCR60E2A475ZT
4 | 1 | C4 | CAP X7R 0.68uF 16V 20% | Taiyo Yuden | EMK212BJ684MG
5 | 1 | C5 | CAP , TANT. 100uF 10V 20%, 7343 | AVX | TPSD107M010R0100
|  | Option | CAP Polymer 100µF ±20% 10V D-case 7343-31 105°C | VISHAY | T55D107M010C0018 | vPolyTan, Molded, High Performance SMD 2917
|  | Option | CAP Tantalum 100µF ±20% 10V D-case 7343-31 125°C | VISHAY | TR3D107M010C0100 | Molded, TANTAMOUNT, Low ESR, (7.3mm x 4.3mm x 3.10mm)
|  | Option | CAP Tantalum 100µF ±20% 10V D-case 7343-31 125°C | VISHAY | 593D107X0010D2TE3 | Molded, TANTAMOUNT, Low ESR, High Ripple Current (7.3mm x 4.3mm x 3.10mm)
6 | 0 | C7 | CAP, ALUM. ELEC., 47uF | OPT | -
|  | Option | CAP Al Electrolytic 47µF ±20% 100V Radial Can SMD 125°C | VISHAY | MAL214699904E3 | AEC-Q, Automotovie, High Temperature, Low Impedance, Vibration Proof, High Reliabitily (10.0mm x 10.0mm x 12.00mm)
|  | Option (V < 80V) | CAP Conductive Polymer Aluminum 47µF ±20% 80V Radial Can SMD 105°C | VISHAY | MAL218497703E3 | Low Impedance, Very Low ESR & High Ripple Current, High Voltages up to 100V (10.0mm x 10.0mm x 12.40mm)
7 | 1 | D1 | DIODE, SCHOTTKY, 3A, 60V, SMA-DIODE | IR | 30BQ060
|  | Option | Diode - Power Rectifier Schottky 60V 3A Vf~0.64V SMA (DO-214AC) | VISHAY | B360A-E3/61T | Planar Schottky, Single Configuration, SMD, 150°C (Tj), High Surge capability, RoHS, H/F
|  | Option | Diode - Power Rectifier Schottky 60V 3A Vf~0.54V SMF (DO-219AB) | VISHAY | V3F6-M3/H | eSMP, Single Configuration, SMD, 150°C (Tj), SOD-123W Compatible, TMBS, RoHS, H/F
|  | Option | Diode - Power Rectifier Schottky 60V 3A Vf~0.53V SMP (DO-220AA) | VISHAY | V3P6-M3/84A | eSMP, Single Configuration, SMD, 150°C (Tj), TMBS, RoHS, H/F
8 | 1 | D2 | DIODE, 200mA, 100V, SOD123 | ON SEMI | MMSD914T1
|  | Option | DIODES & RECTIFIERS Small Signal Switching 100V 0.25A Vf~1.25V SOD-123 | VISHAY | BAS16D-E3-08 | General Purpose, Single Configuration, SMD, 150°C (Tj), Fast Switching, RoHS
9 | 1 | L1 | IND, SMT, 33uH, L-COIL | COILTRONICS | UP3B-330
|  | Option | IND 33µH ±20% 6A Isat 6.5A Idc 64.4mΩ SMD 125°C | VISHAY | IHLP6767DZER330M11 | Commercial, Low DCR Series, Shielded (17.9mm x 17.1mm x 4.00mm)
|  | Option | IND 33µH ±20% 9.4A Isat 8.8A Idc 36.2mΩ SMD 155°C | VISHAY | IHLP6767GZER330M51 | Commercial, High Temperature (155°C) Series, Shielded (17.9mm x 17.1mm x 7.00mm)
|  | Option | IND 33µH ±20% 4A Isat 4.4A Idc 87.5mΩ SMD 125°C | VISHAY | IHLP4040DZER330M11 | Commercial, Low DCR Series, Shielded (11.5mm x 10.3mm x 4.00mm)
10 | 1 | R1 | RES, 3.3k 5%, 0603 | AAC | CR16-332JM
|  | Option | RES 3.3kΩ ±5% 1/10W 0603 ±200ppm/°C SMD Thick Film | VISHAY | CRCW06033K30JNEA | CRCW e3 Standard Chip Resistor AEC-Q200
11 | 1 | R2 | RES, 15.4k 1%, 0603 | AAC | CR16-1542FM
|  | Option | RES 15.4kΩ ±1% 1/10W 0603 ±100ppm/°C SMD Thick Film | VISHAY | CRCW060315K4FKEA | CRCW e3 Standard Chip Resistor AEC-Q200
12 | 1 | R3 | RES, 4.99k 1%, 0603 | AAC | CR16-4991FM
|  | Option | RES 4.99kΩ ±1% 1/10W 0603 ±100ppm/°C SMD Thick Film | VISHAY | CRCW06034K99FKEA | CRCW e3 Standard Chip Resistor AEC-Q200
13 | 1 | U1 | IC, Buck / SEPIC Switching Regulator, Adjustable, 1-Output, 3A, 16-TSSOP (0.173", 4.40mm Width) Exposed Pad | LINEAR TECH. | LT3430EFE#PBF
Legal Disclaimer: is not associated with this advertisement. VISHAY Intertechnology, Inc. does not claim any ownership or affiliation with .
VISHAY INTERTECHNOLOGY, INC. AND ITS AFFILIATES (“VISHAY”) PROVIDES TECHNICAL AND RELIABILITY DATA (INCLUDING DATASHEETS), DESIGN RESOURCES (INCLUDING REFERENCE DESIGNS, BILL OF MATERIALS DOCUMENTS, AND REFERENCE DESIGN PARTS LISTS), APPLICATION OR OTHER DESIGN ADVICE, WEB TOOLS, SAFETY INFORMATION, AND OTHER RESOURCES “AS IS” AND WITH ALL FAULTS, AND DISCLAIMS ALL WARRANTIES, EXPRESS AND IMPLIED, INCLUDING WITHOUT LIMITATION ANY IMPLIED WARRANTIES OF MERCHANTABILITY, FITNESS FOR A PARTICULAR PURPOSE OR NON-INFRINGEMENT OF THIRD PARTY INTELLECTUAL PROPERTY RIGHTS.
These resources are intended for skilled developers designing with Vishay products. You are solely responsible for (1) selecting the appropriate Vishay products for your application, (2) designing, validating and testing your application, and (3) ensuring your application meets applicable standards, and any other safety, security, or other requirements. These resources are subject to change without notice. Vishay grants you permission to use these resources for development of an application that uses the Vishay products described in the resource. Other reproduction and display of these resources is prohibited. No license is granted to any other Vishay intellectual property right or to any third party intellectual property right. Vishay disclaims responsibility for, and you will fully indemnify Vishay and its representatives against, any claims, damages, costs, losses, and liabilities arising out of your use of these resources.
Vishay’s products are provided subject to Vishay’s Terms and Conditions of Sale (https://www.vishay.com/company/terms/) or other applicable terms available either on www.vishay.com or provided in conjunction with such Vishay products. Vishay’s provisions of these resources does not expand or otherwise alter Vishay’s applicable warranties or warranty disclaimers for Vishay products.
©2023 Vishay Intertechnology, Inc. All Rights Reserved.