## Vishay BoM
**VISHAY Reference Design Alternative / Replacement Parts List**
|  | IC Part Number: | LT3471
|  | Description: | Dual 1.3A, 1.2MHz Boost/Inverter in 3mm × 3mm DFN
|  | Automotive Focus: | none
|  | リファレンス回路リンク | https://www.analog.com/media/en/technical-documentation/eval-board-schematic/scp-lt3471-evalz-schematic.pdf
|  | リファレンス回路掲載ページ | P2
|  | ネクスティ問合せ | https://www.e-nexty.com/inquiries/new
ITEM | QTY | REFERENCE | PART DESCRIPTION | MANUFACTURER | PART NUMBER | NOTES
1 | 1 | C1 | CAP CER 4.7UF 25V 10% X5R 0805 | SAMSUNG | CL21A475KAQNNNG
|  | Option | CAP Polymer 10µF ±20% 25V B-case 3528-21 105°C | VISHAY | T55B106M025C0100 | vPolyTan, Molded, High Performance SMD 1411
|  | Option | CAP MLCC 4.7µF ±10% 25V X5R 0805 SMD | VISHAY | VJ0805G475KXXTW1BC | VJ….W1BC Basic Commodity Series
2 | 1 | C2 | CAP CER 0.1UF 16V CER X7R 0402 | KEMET | C0402C104K4RACTU
|  | Option | CAP MLCC 0.1µF ±10% 16V X7R 0402 SMD | VISHAY | VJ0402Y104KXJCW1BC | VJ….W1BC Basic Commodity Series
3 | 2 | C3, C4 | CAP CER 10UF 50V X5R 1206 | SAMSUNG | CL31A106MBHNNNE
|  | Option | CAP MLCC 10µF ±20% 50V X5R 1206 SMD | VISHAY | VJ1206G106MXATW1BC | VJ….W1BC Basic Commodity Series
4 | 3 | C6, C9, C10 | CAP CER 1UF 50V 10% X5R 0603 | SAMSUNG | CL10A105KB8NNNC
|  | Option | CAP MLCC 1µF ±10% 50V X5R 0603 SMD | VISHAY | VJ0603G105KXACW1BC | VJ….W1BC Basic Commodity Series
5 | 2 | C7, C11 | CAP CER 100PF 50V C0G/NP0 0402 | MURATA | GCM1555C1H101FA16D
|  | Option | CAP MLCC 100pF ±1% 50V C0G/NP0 0402 SMD | VISHAY | VJ0402A101FXACW1BC | VJ….W1BC Basic Commodity Series
6 | 2 | CSS1, CSS2 | CAP CER 0.33UF 16V 10% X7R 0603 | SAMSUNG | CL10B334KO8NNNC
|  | Option | CAP MLCC 0.33µF ±10% 16V X7R 0603 SMD | VISHAY | VJ0603Y334KXJCW1BC | VJ….W1BC Basic Commodity Series
7 | 2 | D1, D2 | DIO SCHOTTKY BARRIER RECTIFIER, 1A | DIODES INC | DFLS120L-7
|  | Option | Diode - Power Rectifier Schottky 20V 1A Vf~0.44V MicroSMP (DO-219AD) | VISHAY | MSS1P2L-M3/89A | eSMP, Single Configuration, SMD, 150°C (Tj)
8 | 1 | L1 | IND POWER, 10uH 0.216OHM MAX DCR, 0.84A | TAIYO YUDEN | NR4018T100M
|  | Option | IND 10µH ±20% 1.55A Isat 1.5A Idc 134mΩ SMD 125°C | VISHAY | IFSC1515AHER100M01 | Low Profile, High Current, Semi-shielded (4.0mm x 4.0mm x 1.80mm)
9 | 2 | L2, L3 | IND POWER, 15uH 0.48OHM MAX DCR, 0.56A | TAIYO YUDEN | NR4012T150M
|  | Option | IND 15µH ±20% 1.1A Isat 1.45A Idc 185mΩ SMD 125°C | VISHAY | IFSC1515AHER150M01 | Low Profile, High Current, Semi-shielded (4.0mm x 4.0mm x 1.80mm)
10 | 1 | R1 | RES SMD 54.9k OHM 1% 1/8W 0805 | YAGEO | RC0805FR-0754K9L
|  | Option | RES 54.9kΩ ±1% 1/8W 0805 ±100ppm/°C SMD Thick Film | VISHAY | CRCW080554K9FKEA | CRCW e3 Standard Chip Resistor AEC-Q200
11 | 1 | R2 | RES 4.99k 1% THICK FILM 0805 | PANASONIC | ERJ-6ENF4991V
|  | Option | RES 4.99kΩ ±1% 1/8W 0805 ±100ppm/°C SMD Thick Film | VISHAY | CRCW08054K99FKEA | CRCW e3 Standard Chip Resistor AEC-Q200
12 | 1 | R5 | RES 182k 1% THICK FILM 0805 | VISHAY | CRCW0805182KFKEA | CRCW e3 Standard Chip Resistor AEC-Q200
13 | 1 | R6 | RES 15k 1% THICK FILM 0805 | PANASONIC | ERA-6AEB153V
|  | Option | RES 15kΩ ±1% 1/8W 0805 ±100ppm/°C SMD Thick Film | VISHAY | CRCW080515K0FKEA | CRCW e3 Standard Chip Resistor AEC-Q200
14 | 2 | R9, R10 | RES STANDARD THICK FILM CHIP JUMPER, FOR AUTOMOTIVE | VISHAY | CRCW08050000Z0EA | CRCW e3 Standard Chip Resistor AEC-Q200
15 | 2 | RSS1, RSS2 | RES 4.7k 5% THICK FILM 0805 | NIC COMP | NRC10J472TRF
|  | Option | RES 4.7kΩ ±5% 1/8W 0805 ±200ppm/°C SMD Thick Film | VISHAY | CRCW08054K70JNEA | CRCW e3 Standard Chip Resistor AEC-Q200
16 | 1 | U1 | IC, Boost Switching Regulator, Positive and Negative (Dual Rail), Adjustable, 2-Output, 1.3A, 10-WFDFN Exposed Pad | LINEAR TECH | LT3471EDD#PBF
Legal Disclaimer: is not associated with this advertisement. VISHAY Intertechnology, Inc. does not claim any ownership or affiliation with .
VISHAY INTERTECHNOLOGY, INC. AND ITS AFFILIATES (“VISHAY”) PROVIDES TECHNICAL AND RELIABILITY DATA (INCLUDING DATASHEETS), DESIGN RESOURCES (INCLUDING REFERENCE DESIGNS, BILL OF MATERIALS DOCUMENTS, AND REFERENCE DESIGN PARTS LISTS), APPLICATION OR OTHER DESIGN ADVICE, WEB TOOLS, SAFETY INFORMATION, AND OTHER RESOURCES “AS IS” AND WITH ALL FAULTS, AND DISCLAIMS ALL WARRANTIES, EXPRESS AND IMPLIED, INCLUDING WITHOUT LIMITATION ANY IMPLIED WARRANTIES OF MERCHANTABILITY, FITNESS FOR A PARTICULAR PURPOSE OR NON-INFRINGEMENT OF THIRD PARTY INTELLECTUAL PROPERTY RIGHTS.
These resources are intended for skilled developers designing with Vishay products. You are solely responsible for (1) selecting the appropriate Vishay products for your application, (2) designing, validating and testing your application, and (3) ensuring your application meets applicable standards, and any other safety, security, or other requirements. These resources are subject to change without notice. Vishay grants you permission to use these resources for development of an application that uses the Vishay products described in the resource. Other reproduction and display of these resources is prohibited. No license is granted to any other Vishay intellectual property right or to any third party intellectual property right. Vishay disclaims responsibility for, and you will fully indemnify Vishay and its representatives against, any claims, damages, costs, losses, and liabilities arising out of your use of these resources.
Vishay’s products are provided subject to Vishay’s Terms and Conditions of Sale (https://www.vishay.com/company/terms/) or other applicable terms available either on www.vishay.com or provided in conjunction with such Vishay products. Vishay’s provisions of these resources does not expand or otherwise alter Vishay’s applicable warranties or warranty disclaimers for Vishay products.
©2023 Vishay Intertechnology, Inc. All Rights Reserved.