## Vishay BoM
**VISHAY Reference Design Alternative / Replacement Parts List**
|  | IC Part Number: | LT3493
|  | Description: | 1.2A, 750kHz Step-Down Switching Regulator in 2mm × 3mm DFN
|  | Automotive Focus: | none
|  | リファレンス回路リンク | https://www.analog.com/media/en/technical-documentation/eval-board-schematic/897asch.pdf
|  | リファレンス回路掲載ページ | P1
|  | ネクスティ問合せ | https://www.e-nexty.com/inquiries/new
ITEM | QTY | REFERENCE | PART DESCRIPTION | MANUFACTURER | PART NUMBER | NOTES
1 | 1 | C1 | CAP, 0805 22uF 20% 6.3V X5R | TAIYO YUDEN | JDK212BJ226MD-B
|  | Option | CAP Polymer 22µF ±20% 6.3V A-case 3216-18 105°C | VISHAY | T55A226M6R3C0200 | vPolyTan, Molded, High Performance SMD 1206
|  | Option | CAP MLCC 22µF ±20% 6.3V X5R 0805 SMD | VISHAY | VJ0805G226MXYTW1BC | VJ….W1BC Basic Commodity Series
2 | 1 | C11 | CAP, 0603 0.1uF 10% 50V X7R | TDK | C1608X7R1H104K
|  | Option | CAP MLCC 0.1µF ±10% 50V X7R 0603 SMD | VISHAY | VJ0603Y104KXAPW1BC | VJ….W1BC Basic Commodity Series
3 | 1 | C2 | CAP, 1206 1uF 10% 50V XR7 | MURATA | GCM31MR71H105KA55L
|  | Option | CAP MLCC 1µF ±10% 50V X7R 1206 SMD | VISHAY | VJ1206Y105KXATW1BC | VJ….W1BC Basic Commodity Series
4 | 1 | C3 | CAP, 0603 0.1uF 10V 10% X7R | AVX | 0603ZC104KAT
|  | Option | CAP MLCC 0.1µF ±10% 10V X7R 0603 SMD | VISHAY | VJ0603Y104KXQCW1BC | VJ….W1BC Basic Commodity Series
5 | 0 | C7 | 0402 220pF 10% 50V NPO | AVX | 04025C221KAT2A | Optional
|  | Option | CAP MLCC 220pF ±10% 50V C0G/NP0 0402 SMD | VISHAY | VJ0402A221KXACW1BC | VJ….W1BC Basic Commodity Series
6 | 1 | C9 | CAP, ELEC 10uF 20% 63V | SANYO | 63CV10FS
|  | Option (V < 50V) | CAP Polymer 10µF ±20% 50V D-case 7343-31 105°C | VISHAY | T55D106M050C0090 | vPolyTan, Molded, High Performance SMD 2917
|  | Option | CAP Al Electrolytic 22µF ±20% 63V Radial Can SMD 125°C | VISHAY | MAL214699801E3 | AEC-Q, Automotovie, High Temperature, Low Impedance, Vibration Proof, High Reliabitily (10.0mm x 10.0mm x 10.00mm)
|  | Option | CAP Conductive Polymer Aluminum 22µF ±20% 63V Radial Can SMD 105°C | VISHAY | MAL218497803E3 | Low Impedance, Very Low ESR & High Ripple Current, High Voltages up to 100V (8.0mm x 8.0mm x 11.70mm)
7 | 1 | D1 | DIODE, SCHOTTKY BARRIER RECTIFIER | ON SEMI | MBRM140T3
|  | Option | Diode - Power Rectifier Schottky 40V 1A Vf~0.48V SMP (DO-220AA) | VISHAY | SS1P4L-M3/84A | eSMP, Single Configuration, SMD, 150°C (Tj), Low Vf, High Current Density, RoHS, H/F
|  | Option | Diode - Power Rectifier Schottky 40V 1A Vf~0.46V SMF (DO-219AB) | VISHAY | SS1F4-M3/H | eSMP, Single Configuration, SMD, 175°C (Tj), RoHS, H/F
|  | Option | Diode - Power Rectifier Schottky 60V 1A Vf~0.52V SMP (DO-220AA) | VISHAY | SS1P6L-M3/84A | eSMP, Single Configuration, SMD, 150°C (Tj), High Current Density, RoHS, H/F
|  | Option | Diode - Power Rectifier Schottky 60V 1A Vf~0.64V SMF (DO-219AB) | VISHAY | SS1FH6-M3/H | eSMP, Single Configuration, SMD, 175°C (Tj), RoHS, H/F
8 | 1 | D2 | DIODE,SCHOTTKY | CENTRAL SEMI | CMDSH-4E
|  | Option | Diode - Small Signal Schottky 40V 0.35A Vf~0.6V SOD-323 | VISHAY | SD103AWS-E3-08 | Small Signal, Single Configuration, SMD, 125°C (Tj), Metal-on-Silicon Schottky Barrier, RoHS
9 | 1 | L1 | IND, 10uH | TAIYO YUDEN | NP05DZB100M
|  | Option | IND 10µH ±20% 1.55A Isat 1.5A Idc 134mΩ SMD 125°C | VISHAY | IFSC1515AHER100M01 | Low Profile, High Current, Semi-shielded (4.0mm x 4.0mm x 1.80mm)
|  | Option | IND 10µH ±20% 2.25A Isat 2.75A Idc 122.1mΩ SMD 125°C | VISHAY | IHLP2020CZER100M11 | Commercial, Low DCR Series, Shielded (5.7mm x 5.4mm x 3.00mm)
|  | Option | IND 10µH ±20% 1.6A Isat 2.8A Idc 132mΩ SMD 155°C | VISHAY | IHLP2020CZER100M51 | Commercial, High Temperature (155°C) Series, Shielded (5.7mm x 5.4mm x 3.00mm)
10 | 1 | R1 | RES, 0402 20.0K OHMS 1% 1/16W | AAC | CR05-2002FM
|  | Option | RES 20kΩ ±1% 1/16W 0402 ±100ppm/°C SMD Thick Film | VISHAY | CRCW040220K0FKED | CRCW e3 Standard Chip Resistor AEC-Q200
11 | 1 | R2 | RES, 0402 6.19K OHMS 1% 1/16W | AAC | CR05-6191FM
|  | Option | RES 6.19kΩ ±1% 1/16W 0402 ±100ppm/°C SMD Thick Film | VISHAY | CRCW04026K19FKED | CRCW e3 Standard Chip Resistor AEC-Q200
12 | 1 | R5 | RES, 0402 100.0K OHMS 1% 1/16W | AAC | CR05-1003FM
|  | Option | RES 100kΩ ±1% 1/16W 0402 ±100ppm/°C SMD Thick Film | VISHAY | CRCW0402100KFKED | CRCW e3 Standard Chip Resistor AEC-Q200
13 | 1 | U1 | IC, Buck Switching Regulator, Adjustable, 1-Output, 1.2A, 6-WFDFN Exposed Pad | LINEAR TECH. | LT3493EDCB#TRPBF
Legal Disclaimer: is not associated with this advertisement. VISHAY Intertechnology, Inc. does not claim any ownership or affiliation with .
VISHAY INTERTECHNOLOGY, INC. AND ITS AFFILIATES (“VISHAY”) PROVIDES TECHNICAL AND RELIABILITY DATA (INCLUDING DATASHEETS), DESIGN RESOURCES (INCLUDING REFERENCE DESIGNS, BILL OF MATERIALS DOCUMENTS, AND REFERENCE DESIGN PARTS LISTS), APPLICATION OR OTHER DESIGN ADVICE, WEB TOOLS, SAFETY INFORMATION, AND OTHER RESOURCES “AS IS” AND WITH ALL FAULTS, AND DISCLAIMS ALL WARRANTIES, EXPRESS AND IMPLIED, INCLUDING WITHOUT LIMITATION ANY IMPLIED WARRANTIES OF MERCHANTABILITY, FITNESS FOR A PARTICULAR PURPOSE OR NON-INFRINGEMENT OF THIRD PARTY INTELLECTUAL PROPERTY RIGHTS.
These resources are intended for skilled developers designing with Vishay products. You are solely responsible for (1) selecting the appropriate Vishay products for your application, (2) designing, validating and testing your application, and (3) ensuring your application meets applicable standards, and any other safety, security, or other requirements. These resources are subject to change without notice. Vishay grants you permission to use these resources for development of an application that uses the Vishay products described in the resource. Other reproduction and display of these resources is prohibited. No license is granted to any other Vishay intellectual property right or to any third party intellectual property right. Vishay disclaims responsibility for, and you will fully indemnify Vishay and its representatives against, any claims, damages, costs, losses, and liabilities arising out of your use of these resources.
Vishay’s products are provided subject to Vishay’s Terms and Conditions of Sale (https://www.vishay.com/company/terms/) or other applicable terms available either on www.vishay.com or provided in conjunction with such Vishay products. Vishay’s provisions of these resources does not expand or otherwise alter Vishay’s applicable warranties or warranty disclaimers for Vishay products.
©2023 Vishay Intertechnology, Inc. All Rights Reserved.