## Vishay BoM
**VISHAY Reference Design Alternative / Replacement Parts List**
|  | IC Part Number: | LT3652
|  | Description: | Power Tracking 2A Battery Charger for Solar Power
|  | Automotive Rating: | none
|  | リファレンス回路リンク | https://www.analog.com/media/en/technical-documentation/eval-board-schematic/1568a1sch.pdf
|  | リファレンス回路掲載ページ | P1
|  | ネクスティ問合せ | https://www.e-nexty.com/inquiries/new
ITEM | QTY | REFERENCE | PART DESCRIPTION | MANUFACTURER | PART NUMBER | NOTES
1 | 1 | C1 | CAP., SMT, 390uF, 50V, 20% | SANYO | 50CE390BS
|  | Option | 330µF, CAPACITOR, 50V, ±20%, Al Electrolytic, Radial Can, SMD, , 125°C, AEC-Q | VISHAY | MAL214699107E3 | SMD , 12.5mm x 12.5mm x 16.00mm
2 | 1 | C10 | CAP., X5R, 0.68uF, 10V, 10%, 0402 | MURATA | GRM155R61A684KE15D
3 | 2 | C2,C3 | CAP., X7R, 4.7uF, 50V, 10%, 1210 | MURATA | GRM32ER71H475KA88L
|  | Option | 10µF, CAPACITOR, 50V, ±20%, Polymer, D-case, 7343-31, 105°C, | VISHAY | T55D106M050C0090 | SMD 2917, 7.3mm x 4.3mm x 3.10mm
|  | Option (V < 33V) | 4.7µF, CAPACITOR, 50V, ±10%, Tantalum, D-case, 7343-31, 125°C, AEC-Q | VISHAY | TP3D475K050C0300AS | SMD 2917, 7.3mm x 4.3mm x 3.10mm
4 | 1 | C4 | CAP., X7R, 1uF, 50V, 10%, 0805 | MURATA | GRM21BR71H105KA12B
5 | 0 | C5 | CAP, OPT, 0402 | CUSTOMER SELECTABLE
6 | 1 | C6 | CAP., X5R, 100µF, 10V, 20%, 1210 | TAIYO YUDEN | LMK325BJ107MM-T
|  | Option | 100µF, CAPACITOR, 10V, ±20%, Polymer, D-case, 7343-31, 105°C, | VISHAY | T55D107M010C0018 | SMD 2917, 7.3mm x 4.3mm x 3.10mm
7 | 1 | C7 | CAP., X7R, 10uF, 10V, 10%, 0805 | MURATA | GRM21BR71A106KE51L
|  | Option | 10µF, CAPACITOR, 10V, ±20%, Polymer, A-case, 3216-18, 105°C, | VISHAY | T55A106M010C0200 | SMD 1206, 3.2mm x 1.6mm x 1.80mm
8 | 2 | C8,C9 | CAP, CHIP, X7R, 0.022µF, ±10%, 16V, 0402 | AVX | 0402YC223KAT2A
9 | 2 | D1,D2 | SMD, SCHOTTKY BARRIER RECTIFIER | CENTRAL SEMI | CMSH3-40MA
|  | Option | 40V, 3A, 0.47V, Schottky, Diode, SMPC | VISHAY | SS3P4L-M3 | TO-277A (SMPC)
|  | Option | 40V, 3A, 0.60V, Schottky, Diode, SMP | VISHAY | SS3P4-M3 | DO-220AA (SMP)
|  | Option | 40V, 3A, 0.50V, Schottky, Diode, SMA | VISHAY | B340A-M3 | DO-214AC (SMA)
10 | 1 | D3 | LED, RED | PANASONIC | LNJ208R8ARA
|  | Option | CHIPLED (0603) RED SMD HIGHBRIGHT | VISHAY | VLMS1300-GS08 | SMD, 0603, 1.6 x 0.8mm
11 | 1 | D4 | LED, GREEN | LITE-ON | LTST-C190KGKT
|  | Option | CHIPLED (0603) GREEN SMD HIGHBRIGHT | VISHAY | VLMTG1300-GS08 | SMD, 0603, 1.6 x 0.8mm
12 | 1 | D5 | SMD, SCHOTTKY DIODE, SOT-23F | CENTRAL SEMI | CMPSH1-4
|  | Option | 40V, 2A, 0.35V, Schottky, Diode, CLP1608 | VISHAY | VSKY20401608-G4 | Ultra tiny chipscale package 1.6 x 0.8mm
|  | Option | 40V, 2A, 0.43V, Schottky, Diode, SMF | VISHAY | SS2FL4-M3 | DO-219AB (SMF), SOD-123W Compatible
13 | 0 | D6 | SMD, SCHOTTKY BARRIER RECTIFIER | CENTRAL SEMI | CMSH3-40MA
|  | Option | 40V, 3A, 0.47V, Schottky, Diode, SMPC | VISHAY | SS3P4L-M3 | TO-277A (SMPC)
|  | Option | 40V, 3A, 0.60V, Schottky, Diode, SMP | VISHAY | SS3P4-M3 | DO-220AA (SMP)
|  | Option | 40V, 3A, 0.50V, Schottky, Diode, SMA | VISHAY | B340A-M3 | DO-214AC (SMA)
14 | 1 | L1 | POWER INDUCTOR, 10µH, 20%, 3.5A | VISHAY | IHLP2525CZER100M11 | VISHAY offers low-profile & soft-saturation
|  | Option | 10µH, INDUCTOR, ±20%, 2.9A Isat, 4.0A Idc, 71.9mΩ, 155°C, | VISHAY | IHLP2525CZER100M51 | SMD, Shielded, 7.2mm x 6.7mm x 3.00mm
|  | Option | 10µH, INDUCTOR, ±20%, 7.0A Isat, 3.0A Idc, 102mΩ, 125°C, | VISHAY | IHLP2525CZER100M01 | SMD, Shielded, 7.2mm x 6.7mm x 3.00mm
15 | 1 | R1 | RES., CHIP, 1MEG, 1/16W, 1%, 0402 | VISHAY | CRCW04021M00FKED
16 | 1 | R10 | RES., CHIP, 619K, 1/16W, 0.1%, 0603 | NIC | NTR06B6193DTRF
17 | 1 | R11 | RES., CHIP, 417K, 1/16W, 0.1%, 0603 | NIC | NTR06B4173DTRF
18 | 1 | R12 | RES., CHIP, 0.1 OHM, 1/2W, 1%, 1206 | IRC | LRC-LR1206-01-R100-F
|  | Option | RES 0.1 OHM 1% 1/2W 1206 SMD | VISHAY | RCWE1206R100FKEA | AEC-Q, Thick-Film, Wraparound, Extremely Low Value, Sulfur resistant
|  | Option | RES 0.1 OHM 1% 1/2W 1206 SMD | VISHAY | WSL1206R1000FEA18 | AEC-Q, High Power
19 | 2 | R2,R3 | RES., CHIP, 5.1K,1/4W, 1%, 1206 | VISHAY | CRCW12065K10FKEA
20 | 1 | R4 | RES., CHIP, 536K, 1/16W, 1%, 0402 | VISHAY | CRCW0402536KFKED
21 | 2 | R5,R6 | RES., CHIP, 100K, 1/16W, 1%, 0402 | VISHAY | CRCW0402100KFKED
22 | 1 | R7 | RES., CHIP, 0.05 OHM, 1/2W, 1%, 1206 | IRC | LRC-LR1206-01-R050-F
|  | Option | RES 0.05 OHM 1% 1/2W 1206 | VISHAY | RCWE120650L0FNEA | AEC-Q, Thick-Film, Wraparound, Extremely Low Value, Sulfur resistant
|  | Option | RES 0.05 OHM 1% 1/2W 1206 SMD | VISHAY | WSL1206R0500FEA18 | AEC-Q, High Power, Metal Element
23 | 1 | R8 | RES., CHIP, 20 ,1/16W, 5%, 0402 | VISHAY | CRCW040220R0JNED
24 | 1 | R9 | RES., CHIP, 0 ,1/16W, 5%, 0402 | VISHAY | CRCW040200R0JNED
25 | 1 | U1 | MULTI-CHEMISTRY 2A BATTERY CHARGER FOR SOLAR POWER | LINEAR TECH. | LT3652EDD
Legal Disclaimer: is not associated with this advertisement. VISHAY Intertechnology, Inc. does not claim any ownership or affiliation with .
VISHAY INTERTECHNOLOGY, INC. AND ITS AFFILIATES (“VISHAY”) PROVIDES TECHNICAL AND RELIABILITY DATA (INCLUDING DATASHEETS), DESIGN RESOURCES (INCLUDING REFERENCE DESIGNS, BILL OF MATERIALS DOCUMENTS, AND REFERENCE DESIGN PARTS LISTS), APPLICATION OR OTHER DESIGN ADVICE, WEB TOOLS, SAFETY INFORMATION, AND OTHER RESOURCES “AS IS” AND WITH ALL FAULTS, AND DISCLAIMS ALL WARRANTIES, EXPRESS AND IMPLIED, INCLUDING WITHOUT LIMITATION ANY IMPLIED WARRANTIES OF MERCHANTABILITY, FITNESS FOR A PARTICULAR PURPOSE OR NON-INFRINGEMENT OF THIRD PARTY INTELLECTUAL PROPERTY RIGHTS.
These resources are intended for skilled developers designing with Vishay products. You are solely responsible for (1) selecting the appropriate Vishay products for your application, (2) designing, validating and testing your application, and (3) ensuring your application meets applicable standards, and any other safety, security, or other requirements. These resources are subject to change without notice. Vishay grants you permission to use these resources for development of an application that uses the Vishay products described in the resource. Other reproduction and display of these resources is prohibited. No license is granted to any other Vishay intellectual property right or to any third party intellectual property right. Vishay disclaims responsibility for, and you will fully indemnify Vishay and its representatives against, any claims, damages, costs, losses, and liabilities arising out of your use of these resources.
Vishay’s products are provided subject to Vishay’s Terms and Conditions of Sale (https://www.vishay.com/company/terms/) or other applicable terms available either on www.vishay.com or provided in conjunction with such Vishay products. Vishay’s provisions of these resources does not expand or otherwise alter Vishay’s applicable warranties or warranty disclaimers for Vishay products.
© 2020 Vishay Intertechnology, Inc. All Rights Reserved.