## Vishay BoM
**VISHAY Reference Design Alternative / Replacement Parts List**
|  | IC Part Number: | LT3741
|  | Description: | High Power, Constant Current, Constant Voltage, Step-Down Controller
|  | Automotive Rating: | none
|  | リファレンス回路リンク | https://www.analog.com/media/en/technical-documentation/eval-board-schematic/DC1602A-2-SCH.PDF
|  | リファレンス回路掲載ページ | P1
|  | ネクスティ問合せ | https://www.e-nexty.com/inquiries/new
ITEM | QTY | REFERENCE | PART DESCRIPTION | MANUFACTURER | PART NUMBER | NOTES
1 | 1 | C1 | CAP., ALUM., ELECT., 100µF, 50V | SUN ELECT. | 50CE100LX
|  | Option | CAP Al Electrolytic 100µF ±20% 50V Radial Can SMD 125°C | VISHAY | MAL214699103E3 | AEC-Q, Automotovie, High Temperature, Low Impedance, Vibration Proof, High Reliabitily (10.0mm x 10.0mm x 10.00mm)
|  | Option | CAP Conductive Polymer Aluminum 100µF ±20% 50V Radial Can SMD 105°C | VISHAY | MAL218497109E3 | Low Impedance, Very Low ESR & High Ripple Current, High Voltages up to 100V (10.0mm x 10.0mm x 12.40mm)
|  | Option | CAP Hybrid Conductive Polymer Aluminum 100µF ±20% 50V Radial Can SMD 105°C | VISHAY | MAL218297105E3 | Low Impedance, Very Low ESR and High Ripple Current, High Voltages up to 80V (10.0mm x 10.0mm x 10.50mm)
2 | 1 | C12 | CAP., X5R, 22µF, 6.3V, 20%, 0805 | MURATA | GRM21BR60J226ME39L
|  | Option | CAP Polymer 22µF ±20% 6.3V A-case 3216-18 105°C | VISHAY | T55A226M6R3C0200 | vPolyTan, Molded, High Performance SMD 1206
|  | Option | CAP MLCC 22µF ±20% 6.3V X5R 0805 SMD | VISHAY | VJ0805G226MXYTW1BC | VJ….W1BC Basic Commodity Series
3 | 1 | C13 | CAP., COG, 2nF, 50V, 0603 | MURATA | GRM1885C1H202JA01D
|  | Option | CAP MLCC 2200pF ±5% 50V C0G/NP0 0603 SMD | VISHAY | VJ0603A222JXACW1BC | VJ….W1BC Basic Commodity Series
4 | 1 | C14 | CAP CER 0.033UF 16V X7R 0603 | MURATA | GRM188R71C333KA01D
|  | Option | CAP MLCC 0.033µF ±10% 16V X7R 0603 SMD | VISHAY | VJ0603Y333KXJCW1BC | VJ….W1BC Basic Commodity Series
5 | 1 | C15 | CAP., X7R, 10000pF, 16V, 0603 | MURATA | GRM188R71C103KA01D
|  | Option | CAP MLCC 0.01µF ±10% 16V X7R 0603 SMD | VISHAY | VJ0603Y103KXJCW1BC | VJ….W1BC Basic Commodity Series
6 | 1 | C17 | CAP., U2J, 5100pF, 50V, 0603 | MURATA | GRM1887U1H512JA01D
7 | 4 | C2, C3, C4, C5 | CAP., X7R, 4.7µF, 50V, 10%, 1210 | MURATA | GRM32ER71H475KA88L
|  | Option | CAP MLCC 4.7µF ±10% 50V X7R 1210 SMD | VISHAY | VJ1210Y475KXATW1BC | VJ….W1BC Basic Commodity Series
8 | 1 | C6 | CAP., X7R, 1µF, 50V, 10%, 0805 | MURATA | GRM21BR71H105KA12L
|  | Option | CAP MLCC 1µF ±10% 50V X7R 0805 SMD | VISHAY | VJ0805Y105KXATW1BC | VJ….W1BC Basic Commodity Series
9 | 1 | C7 | CAP., X7R, 0.22µF, 10V, 10%, 0603 | MURATA | GRM188R71A224KA01D
|  | Option | CAP MLCC 0.22µF ±10% 10V X7R 0603 SMD | VISHAY | VJ0603Y224KXQCW1BC | VJ….W1BC Basic Commodity Series
10 | 2 | C8, C10 | CAP., POSCAP, 150µF, 10V | SANYO | 10TPF150ML
|  | Option | CAP Polymer 150µF ±20% 10V V-case 7343-20 105°C | VISHAY | T55V157M010C0015 | vPolyTan, Molded, High Performance SMD 2917
|  | Option x1 | CAP Polymer 330µF ±20% 10V D-case 7343-31 105°C | VISHAY | T55D337M010C0009 | vPolyTan, Molded, High Performance SMD 2917
11 | 2 | C9, C11 | CAP., X5R, 47µF, 16V, 10%, 1210 | MURATA | GRM32ER61C476KE15L
|  | Option | CAP Polymer 47µF ±20% 10V B-case 3528-21 105°C | VISHAY | T55B476M010C0070 | vPolyTan, Molded, High Performance SMD 1411
|  | Option x1 | CAP Polymer 100µF ±20% 10V D-case 7343-31 105°C | VISHAY | T55D107M010C0018 | vPolyTan, Molded, High Performance SMD 2917
|  | Option | CAP MLCC 47µF ±10% 16V X5R 1210 SMD | VISHAY | VJ1210G476KXJTW1BC | VJ….W1BC Basic Commodity Series
12 | 1 | D1 | 1.0A LOW VF SCHOTTKY RECTIFIER | DIODES INC. | DFLS140
|  | Option | DIODE Schottky 40V 1A Vf~0.48V SMP (DO-220AA) | VISHAY | SS1P4L-M3/84A | eSMP, Single Configuration, SMD, 150°C (Tj), Low Vf, High Current Density, RoHS, H/F
|  | Option | DIODE Schottky 40V 1A Vf~0.46V SMF (DO-219AB) | VISHAY | SS1F4-M3/H | eSMP, Single Configuration, SMD, 175°C (Tj), RoHS, H/F
|  | Option | DIODE Schottky 40V 1A Vf~0.48V MicroSMP (DO-219AD) | VISHAY | MSS1P4-M3/89A | eSMP, Single Configuration, SMD, 150°C (Tj), H/F
|  | Option | DIODE Schottky 40V 1A Vf~0.465V CLP1406-2L | VISHAY | VSKY10401406-G4-08 | Flipky Gen 2, Single Configuration, SMD, 150°C (Tj), RoHS, H/F, Green
13 | 1 | D2 | 2.0A LOW VF SCHOTTKY RECTIFIER | DIODES INC. | DFLS240L
|  | Option | DIODE Schottky 40V 2A Vf~0.5V SMP (DO-220AA) | VISHAY | SS2P4-M3/84A | eSMP, Single Configuration, SMD, 150°C (Tj), High Current Density, RoHS, H/F
|  | Option | DIODE Schottky 40V 2A Vf~0.5V SMF (DO-219AB) | VISHAY | SS2FL4-M3/H | eSMP, Single Configuration, SMD, 150°C (Tj), SOD-123W Compatible, Low Leakage, RoHS, H/F
|  | Option | DIODE Schottky 40V 2A Vf~0.51V CLP1608-2L | VISHAY | VSKY20401608-G4-08 | Flipky Gen 2, Single Configuration, SMD, 125°C (Tj), RoHS, H/F, Green
14 | 1 | L1 | INDUCTOR, 1.3µH | WE. | 7443551130
|  | Option | IND 1µH ±20% 50A Isat 29A Idc 2.1mΩ SMD 125°C | VISHAY | IHLP5050EZER1R0M01 | Commercial, High Saturation Series, Shielded (13.6mm x 12.9mm x 5.00mm)
|  | Option | IND 1µH ±20% 49A Isat 32A Idc 1.7mΩ SMD 125°C | VISHAY | IHLP5050FDER1R0M01 | Commercial, High Saturation Series, Shielded (13.6mm x 12.9mm x 6.40mm)
|  | Option | IND 1µH ±20% 26A Isat 40A Idc 1.65mΩ SMD 155°C | VISHAY | IHLP5050FDER1R0M51 | Commercial, High Temperature (155°C) Series, Shielded (13.6mm x 12.9mm x 6.40mm)
15 | 2 | Q1, Q2 | MOSFET, N-CHANNEL, PG-TDSON-8 | INFINEON | BSC080N03LSG
|  | Option | MOSFET Single N-CHAN 30V 60A 2.1mΩ @10V PowerPAK SO-8 | VISHAY | SiRA64DP-T1-GE3 | TrenchFET - GEN IV, Single Configuration, SMD, 150°C (Tj)
|  | Option | MOSFET Single N-CHAN 30V 45.5A 6.7mΩ @10V PowerPAK SO-8 | VISHAY | SiRA88DP-T1-GE3 | TrenchFET - GEN IV, Single Configuration, SMD, 150°C (Tj)
16 | 1 | Q3 | MOSFET, N-CHANNEL, PG-TDSON-8 | INFINEON | BSC011N03LSI
|  | Option | MOSFET Single N-CHAN 30V 60A 1.1mΩ @10V PowerPAK SO-8 | VISHAY | SiRC18DP-T1-GE3 | TrenchFET - GEN IV, Single Configuration, SMD, 150°C (Tj)
|  | Option | MOSFET Single N-CHAN 30V 100A 0.8mΩ @10V PowerPAK SO-8 | VISHAY | SiRA90DP-T1-GE3 | TrenchFET - GEN IV, Single Configuration, SMD, 150°C (Tj)
17 | 1 | R1 | RES., CHIP, 374k, 1%, 0603 | VISHAY | CRCW0603374KFKEA | CRCW e3 Standard Chip Resistor AEC-Q200
18 | 2 | R10, R13 | RES., CHIP, 10Ω, 1%, 0603 | VISHAY | CRCW060310R0FKEA | CRCW e3 Standard Chip Resistor AEC-Q200
19 | 1 | R11 | RES., CHIP, 40.2k, 1%, 0603 | VISHAY | CRCW060340K2FKEA | CRCW e3 Standard Chip Resistor AEC-Q200
20 | 1 | R12 | RES., CHIP, 680k, 1%, 0603 | VISHAY | CRCW0603680KFKEA | CRCW e3 Standard Chip Resistor AEC-Q200
|  | Option | NTC Thermistor 470k ±1% 0805 (2012 Metric) 4025K | VISHAY | NTCS0805E3474FXT | AEC-Q, Tol. 1%, Beta-4025K
|  | Option | NTC Thermistor 470k ±3% 0402 (1005 Metric) 3807K | VISHAY | NTCS0402E3474HHT | AEC-Q, Tol. 3%, Beta-3807K
21 | 1 | R14 | RES., CHIP, 10k, 5%, 0603 | VISHAY | CRCW060310K0JNEA | CRCW e3 Standard Chip Resistor AEC-Q200
22 | 1 | R15 | RES., CHIP, 66.5k, 1%, 0603 | VISHAY | CRCW060366K5FKEA | CRCW e3 Standard Chip Resistor AEC-Q200
23 | 1 | R16 | RES., CHIP, 0Ω, 0603 | VISHAY | CRCW06030000Z0EA | CRCW e3 Standard Chip Resistor AEC-Q200
24 | 0 | R17 | RES., 1206, OPT
|  | Option | RES 10Ω ±5% 1/2W 0805 SMD Thick Film | VISHAY | CRCW080510R0JNEAHP | CRCW-HP e3 Pulse Proof, High Power Chip Resistor AEC-Q200
25 | 1 | R2 | RES., CHIP, 124k, 1%, 0603 | VISHAY | CRCW0603124KFKEA | CRCW e3 Standard Chip Resistor AEC-Q200
26 | 3 | R3, R5, R8 | RES., CHIP, 100k, 1%, 0603 | VISHAY | CRCW0603100KFKEA | CRCW e3 Standard Chip Resistor AEC-Q200
27 | 1 | R4 | RES., CHIP, 0.0025, 1W, 1%, 2512 | VISHAY | WSL25122L500FEA | WSL Series, Low Value (Down to 0.0005 Ω), Sulfur Resistant, Very Low Inductance, AEC-Q200
|  | Option | RES 0.0025Ω ±1% 1W 1206 SMD Power Metal Strip | VISHAY | WSLP12062L500FEA | WSLP Series, Very High Power (to 3W), Low Value (Down to 0.0005Ω), AEC-Q200
28 | 1 | R7 | RES., CHIP, 45.3k, 1%, 0603 | VISHAY | CRCW060345K3FKEA | CRCW e3 Standard Chip Resistor AEC-Q200
29 | 1 | U1 | I.C. LT3741EFE, 20-PIN TSSOP | LINEAR TECH. | LT3741EFE#PBF
Legal Disclaimer: is not associated with this advertisement. VISHAY Intertechnology, Inc. does not claim any ownership or affiliation with .
VISHAY INTERTECHNOLOGY, INC. AND ITS AFFILIATES (“VISHAY”) PROVIDES TECHNICAL AND RELIABILITY DATA (INCLUDING DATASHEETS), DESIGN RESOURCES (INCLUDING REFERENCE DESIGNS, BILL OF MATERIALS DOCUMENTS, AND REFERENCE DESIGN PARTS LISTS), APPLICATION OR OTHER DESIGN ADVICE, WEB TOOLS, SAFETY INFORMATION, AND OTHER RESOURCES “AS IS” AND WITH ALL FAULTS, AND DISCLAIMS ALL WARRANTIES, EXPRESS AND IMPLIED, INCLUDING WITHOUT LIMITATION ANY IMPLIED WARRANTIES OF MERCHANTABILITY, FITNESS FOR A PARTICULAR PURPOSE OR NON-INFRINGEMENT OF THIRD PARTY INTELLECTUAL PROPERTY RIGHTS.
These resources are intended for skilled developers designing with Vishay products. You are solely responsible for (1) selecting the appropriate Vishay products for your application, (2) designing, validating and testing your application, and (3) ensuring your application meets applicable standards, and any other safety, security, or other requirements. These resources are subject to change without notice. Vishay grants you permission to use these resources for development of an application that uses the Vishay products described in the resource. Other reproduction and display of these resources is prohibited. No license is granted to any other Vishay intellectual property right or to any third party intellectual property right. Vishay disclaims responsibility for, and you will fully indemnify Vishay and its representatives against, any claims, damages, costs, losses, and liabilities arising out of your use of these resources.
Vishay’s products are provided subject to Vishay’s Terms and Conditions of Sale (https://www.vishay.com/company/terms/) or other applicable terms available either on www.vishay.com or provided in conjunction with such Vishay products. Vishay’s provisions of these resources does not expand or otherwise alter Vishay’s applicable warranties or warranty disclaimers for Vishay products.
© 2022 Vishay Intertechnology, Inc. All Rights Reserved.