## Vishay BoM
**VISHAY Reference Design Alternative / Replacement Parts List**
|  | IC Part Number: | LT3742
|  | Description: | Dual, 2-Phase Step-Down Switching Controller
|  | Automotive Rating: | none
|  | リファレンス回路リンク | https://www.analog.com/media/en/technical-documentation/eval-board-schematic/927asch.pdf
|  | リファレンス回路掲載ページ | P1
|  | ネクスティ問合せ | https://www.e-nexty.com/inquiries/new
ITEM | QTY | REFERENCE | PART DESCRIPTION | MANUFACTURER | PART NUMBER | NOTES
1 | 1 | C1 | CAP, 7343 150uF 20% 6.3V POSCAP | SANYO POSCAP | 6TPE150MI
|  | Option | 150µF, CAPACITOR, 6.3V, ±20%, Polymer, V-case, 7343-20, 105°C, | VISHAY | T55V157M6R3C0018 | SMD 2917, 7.3mm x 4.3mm x 2.00mm
2 | 1 | C2 | CAP, 7343 220uF 20% 4V POSCAP | SANYP POSCAP | 4TPE220MF
|  | Option | 220µF, CAPACITOR, 4V, ±20%, Polymer, V-case, 7343-20, 105°C, | VISHAY | T55V227M004C0015 | SMD 2917, 7.3mm x 4.3mm x 2.00mm
3 | 2 | C32,C35 | CAP, 0402 680pF 10% 10V X7R | AVX | 04025C681KAT
4 | 2 | C34,C30 | CAP, 1812 6.8uF 20% 50V X7R | TDK | C4532X7R1H685M
|  | Option | 6.8µF, CAPACITOR, 50V, ±10%, Tantalum, D-case, 7343-43, 125°C, | VISHAY | 293D685X9050D2TE3 | SMD 2917, 7.3mm x 4.3mm x 3.10mm
5 | 2 | C37,C33 | CAP, 0402 1000pF 10% 50V X7R | AVX | 04025C102KAT
|  | Option | CAP CER 1000PF 10% 50V X7R 0402 | VISHAY | VJ0402Y102KXACW1BC | VJ, Basic Commodity Series
6 | 2 | C38,C39 | CAP, 0603 1uF 20% 10V X5R | AVX | 0603ZD105MAT
7 | 1 | C4 | CAP, 0603 2.2uF 20% 10V X5R | TAIYO YUDEN | LMK107X5R225MA
8 | 1 | CIN | CAP, 47uF 35V ELEC | SANYO | 35CE47BS
|  | Option | 47µF, CAPACITOR, 35V, ±20%, Al Electrolytic, Radial - Can, , 125°C, AEC-Q | VISHAY | MAL214699001E3 | SMD , 10.0mm x 10.0mm x 10.00mm
|  | Option | 47µF, CAPACITOR, 35V, ±20%, Al Electrolytic, Radial - Can, , 105°C, | VISHAY | MALSECL00AD247FARK | SMD , 6.6mm x 6.6mm x 6.10mm
9 | 2 | D1,D2 | DIODE, SCHOTTKY 40V 10A | DIODES INC. | PDS1040
|  | Option | 40V, 10A, 0.56V, Schottky, Diode | VISHAY | SS10P4-M3 | SMPC (TO-277A)
10 | 1 | L1 | IND, 4.7uH | VISHAY | IHLP2525CZER4R7M11
|  | Option | 4.7μH 5.6A Inductor SMD 6.9x6.5x3.0mm 155*C | VISHAY | IHLP2525CZER4R7M51 | VISHAY offers low-profile & soft-saturation
11 | 1 | L2 | IND, 3.3uH | VISHAY | IHLP2525CZER3R3M11
|  | Option | 3.3μH 6.8A Inductor SMD 6.9x6.5x3.0mm 155*C | VISHAY | IHLP2525CZER3R3M51 | VISHAY offers low-profile & soft-saturation
12 | 1 | L3 | IND, 22uH | COILCRAFT | ME3220-223KL
|  | Option | 22µH, INDUCTOR, ±20%, 0.47A Isat, 0.6A Idc, 708mΩ, 125°C, | VISHAY | IFSC1111AZER220M01 | SMD, Semi-shielded, 3.0mm x 3.0mm x 1.00mm
13 | 2 | Q2,Q1 | XSTR, MOSFET N-CHANNEL 40V | VISHAY | Si7848DP-T1-E3
|  | Option | MOSFET N-CH 40V 60A POWERPAKSO-8 | VISHAY | SIRA72DP-T1-GE3
|  | Option | MOSFET N-CH 40V 30A PPAK SO-8 | VISHAY | SIR426DP-T1-GE3
14 | 1 | R10 | RES, 0402 130K OHM 1% 1/16W | AAC | CR05-1303FM
15 | 6 | R13,R14,R15,R16,R35,R37 | RES, 0402 0 OHM JUMPER | VISHAY | CRCW04020000Z0ED
16 | 2 | R18,R17 | RES, 0402 200 OHMS 1% 1/16W | VISHAY | CRCW0402200RFKED
17 | 2 | R2,R1 | RES, 2010 0.01 OHMS 1% 1W | THIN FILM TECH | RL3720WTR010F
|  | Option | RES 0.01 OHM 1% 1W 0805 | VISHAY | WSLP0805R0100FEA18
18 | 1 | R3 | RES, 0402 1.05K OHMS 1% 1/16W | VISHAY | CRCW04021K05FKED
19 | 1 | R30 | RES, 0402 348K OHM 1% 1/16W | AAC | CR05-3483FM
20 | 2 | R31,R34 | RES, 0402 51K OHM 5% 1/16W | VISHAY | CRCW040251K0FKED
21 | 2 | R32,R33 | RES, 0402 47K OHMS 5% 1/16W | AAC | CR05-473JM
22 | 1 | R4 | RES, 0402 619 OHMS 1% 1/16W | VISHAY | CRCW0402619RFKED
23 | 1 | U1 | IC, BUCK 24QFN Dual-OUT Step Down 24-Pin QFN EP LT3742EUF | LINEAR TECH | LT3742
Legal Disclaimer: is not associated with this advertisement. VISHAY Intertechnology, Inc. does not claim any ownership or affiliation with .
VISHAY INTERTECHNOLOGY, INC. AND ITS AFFILIATES (“VISHAY”) PROVIDES TECHNICAL AND RELIABILITY DATA (INCLUDING DATASHEETS), DESIGN RESOURCES (INCLUDING REFERENCE DESIGNS, BILL OF MATERIALS DOCUMENTS, AND REFERENCE DESIGN PARTS LISTS), APPLICATION OR OTHER DESIGN ADVICE, WEB TOOLS, SAFETY INFORMATION, AND OTHER RESOURCES “AS IS” AND WITH ALL FAULTS, AND DISCLAIMS ALL WARRANTIES, EXPRESS AND IMPLIED, INCLUDING WITHOUT LIMITATION ANY IMPLIED WARRANTIES OF MERCHANTABILITY, FITNESS FOR A PARTICULAR PURPOSE OR NON-INFRINGEMENT OF THIRD PARTY INTELLECTUAL PROPERTY RIGHTS.
These resources are intended for skilled developers designing with Vishay products. You are solely responsible for (1) selecting the appropriate Vishay products for your application, (2) designing, validating and testing your application, and (3) ensuring your application meets applicable standards, and any other safety, security, or other requirements. These resources are subject to change without notice. Vishay grants you permission to use these resources for development of an application that uses the Vishay products described in the resource. Other reproduction and display of these resources is prohibited. No license is granted to any other Vishay intellectual property right or to any third party intellectual property right. Vishay disclaims responsibility for, and you will fully indemnify Vishay and its representatives against, any claims, damages, costs, losses, and liabilities arising out of your use of these resources.
Vishay’s products are provided subject to Vishay’s Terms and Conditions of Sale (https://www.vishay.com/company/terms/) or other applicable terms available either on www.vishay.com or provided in conjunction with such Vishay products. Vishay’s provisions of these resources does not expand or otherwise alter Vishay’s applicable warranties or warranty disclaimers for Vishay products.
© 2020 Vishay Intertechnology, Inc. All Rights Reserved.