## Vishay BoM
**VISHAY Reference Design Alternative / Replacement Parts List**
|  | IC Part Number: | LT3748
|  | Description: | 100V Isolated Flyback Controller
|  | Automotive Rating: | none
|  | リファレンス回路リンク | https://www.analog.com/media/en/technical-documentation/eval-board-schematic/DC1961A-1-SCH.PDF
|  | リファレンス回路掲載ページ | P1
|  | ネクスティ問合せ | https://www.e-nexty.com/inquiries/new
ITEM | QTY | REFERENCE | PART DESCRIPTION | MANUFACTURER | PART NUMBER | NOTES
1 | 1 | C1 | CAP., ALUM, 47µF, 80V, 20%, SMD | Nippon Chemi-Con | EMZA800ADA470MJA0G
|  | Option | CAP ALUM 47UF 20% 80V SMD | VISHAY | MAL214699704E3
2 | 3 | C2, C3, C4 | Cap., X7S, 4.7µF, 100V, 20%, 1210 | TDK | C3225X7S2A475MT
3 | 1 | C5 | Cap., U2J, 120pF, 250V, 5%, 0805 | Murata | GRM21A7U2E121JW31D
4 | 1 | C6 | Cap., X7S, 1µF, 100V, 10%, 0805 | TDK | C2012X7S2A105K
5 | 6 | C7-C12 | Cap., X5R, 47µF, 16V, 10%, 1210 | Murata | GRM32ER61C476KE15L
|  | Option | 47uF, 16V, 7343-20, Polymer | VISHAY | T55V476M016C0045 | SMD, 7.3 x 4.3 x 2.0mm
6 | 1 | C13 | Cap., X5R, 4.7µF, 16V, 20%, 0805 | TDK | C2012X5R1C475M
7 | 1 | C14 | Cap., X7R, 0.22µF, 25V, 10%, 0603 | TDK | C1608X7R1E224K
|  | Option | CAP CER 0.22UF 10% 25V X7R 0603 | VISHAY | VJ0603Y224KXXCW1BC | VJ, Basic Commodity Series
8 | 1 | C15 | Cap., NPO, 470pF, 25V, 5%, 0603 | AVX | 06033A471JAT2A
|  | Option | CAP CER 470PF 25V C0G/NP0 0603 | VISHAY | VJ0603A471JXXPW1BC | VJ, Basic Commodity Series
9 | 1 | C16 | Cap., X7R, 1µF, 100V, 20%, 1206 | TDK | C3216X7R2A105M
10 | 1 | C17 | Cap., X5R, 4.7µF, 25V, 10%, 0805 | TDK | C2012X5R1E475K
11 | 1 | C18 | Cap., NPO, 47pF, 25V, 5%, 0603 | AVX | 06033A470JAT2A
|  | Option | CAP CER 47PF 5% 25V C0G/NP0 0603 | VISHAY | VJ0603A470JXXPW1BC | VJ, Basic Commodity Series
12 | 1 | C19 | Cap., X7R, 0.033µF, 25V, 10%, 0603 | AVX | 06033C333KAT2A
|  | Option | CAP CER 0.033UF 10% 25V X7R 0603 | VISHAY | VJ0603Y333KXXCW1BC | VJ, Basic Commodity Series
13 | 1 | C20 | Cap., X7R, 4700pF, 250V, 10%, 1812 | Murata | GA343DR7GD472KW01L
|  | Option | CAP CER 470PF 250V X7R 1812 | VISHAY | VJ1812Y471KXPAT5Z | VJ, HVArc Guard Series
14 | 1 | D1 | Diode, TVS UNI-DIR 85V, 600W, SMB | Diodes Inc. | SMBJ85A-13-F
|  | Option | TVS DIODE 85V 137V DO214AA | VISHAY | SMBJ85A-E3/52
15 | 1 | D2 | Diode, 1A/200V, SOD-123 | Central Semi. | CMMR1U-02 TR
|  | Option | DIODE GEN PURP 200V 1A DO219AB | VISHAY | VS-1EFH02HM3/I
16 | 1 | D3 | Diode Zener, 13V SMA | Central Semi. | CMZ5928B TR
|  | Option | DIODE ZENER 13V 1W DO214AC | VISHAY | SML4743A-E3/61
17 | 2 | D4, D5 | DIODE, SWITCHING 150V, 0.2A, SOD123 | Diodes Inc. | BAV20W-7-F
|  | Option | DIODE GEN PURP 150V 250MA SOD123 | VISHAY | BAV20W-E3-08
18 | 1 | D6 | Zener Diode, 36V, SOD-123 | Central Semi. | CMHZ5258B TR
|  | Option | DIODE ZENER 36V 500MW SOD123 | VISHAY | MMSZ4715-E3-08
19 | 1 | L1 | Inductor, 22µH, XAL6060 | Coilcraft | XAL6060-223MEC
|  | Option | 22μH 2.2A Inductor SMD 6.9x6.5x3.0mm 155*C | VISHAY | IHLP2525CZER220M51 | VISHAY offers low-profile & soft-saturation
|  | Option | 22µH, INDUCTOR, ±20%, 2.5A Isat, 2.9A Idc, 128.9mΩ, 125°C, | VISHAY | IHLP2525CZER220M11 | VISHAY offers low-profile & soft-saturation
20 | 1 | L2 | Inductor, 1µH, XAL6030 | Coilcraft | XAL6030-102MEB
|  | Option | 1.0μH 12.0A Inductor SMD 6.9x6.5x3.0mm 155*C | VISHAY | IHLP2525CZER1R0M51 | VISHAY offers low-profile & soft-saturation
|  | Option | 1.0µH, INDUCTOR, ±20%, 22.0A Isat, 11.0A Idc, 9.0mΩ, 125°C, | VISHAY | IHLP2525CZER1R0M01 | VISHAY offers low-profile & soft-saturation
|  | Option | 1.0µH, INDUCTOR, ±20%, 9.5A Isat, 12.5A Idc, 7.6mΩ, 125°C, | VISHAY | IHLP2525CZER1R0M11 | VISHAY offers low-profile & soft-saturation
21 | 1 | Q1 | MOSFET, N-CH, 80V, 100A, TDSON-8 | Infineon | BSC047N08NS3 G
|  | Option | MOSFET N-CH 80V 100A POWERPAKSO | VISHAY | SIR680DP-T1-RE3
|  | Option | MOSFET N-CH 80V 60A PPAK SO-8 | VISHAY | SiR826ADP-T1-GE3
22 | 1 | Q2 | MOSFET, N-CH, 200V, 36A, TDSON-8 | Infineon | BSC320N20NS3 G
|  | Option | MOSFET N-CH 200V 35.4A SO-8 | VISHAY | SIR610DP-T1-RE3
23 | 1 | R1 | Res., Chip 100, 0.50W, 5%, 1210 | VISHAY | CRCW1210100RJNEA
24 | 1 | R3 | Res., Chip 1.2M, 0.1W, 5%, 0603 | VISHAY | CRCW06031M20JNEA
25 | 1 | R4 | Res., Chip 51k 0.1W 5% 0603 | VISHAY | CRCW060351K0JNEA
26 | 1 | R5 | Res., Chip 68, 1/8W, 5%, 0805 | VISHAY | CRCW080568R0JNEA
27 | 2 | R6, R8 | Res/Jumper, Chip 0Ω, 0.25W, 5A, 0603 | VISHAY | CRCW06030000Z0EA
28 | 1 | R7 | Res., Chip 160k, 1/8W, 1%, 0805 | VISHAY | CRCW0805160KFKEA
29 | 1 | R9 | Res., Chip 3Ω, 1/8W, 5%, 0805 | VISHAY | CRCW08053R00JNEA
30 | 1 | R10 | Res., Chip 60.4k, 0.1W, 1%, 0603 | VISHAY | CRCW060360K4FKEA
31 | 1 | R11 | Res., Chip 3, 1/10W, 5%, 0603 | VISHAY | CRCW06033R00JNEA
32 | 1 | R12 | Res., Chip 7.50k, 0.1W, 1%, 0603 | VISHAY | CRCW06037K50FKEA
33 | 1 | R13 | Sense Res., RL Vert. 0.010, 1W, 1%, 0815 | SUSUMU | RL3720WT-R010-F
|  | Option | RES 0.01 OHM 1% 1W 0805 | VISHAY | WSLP0805R0100FEA18
34 | 1 | R14 | Res., Chip 6.04k, 0.1W, 1%, 0603 | VISHAY | CRCW06036K04FKEA
35 | 1 | R15 | Res., Chip 2.37k, 0.25W, 1%, 1206 | VISHAY | CRCW12062K37FKEA
36 | 1 | T1 | Transformer, ±5%, 20.5µH, EFD20 Platform | Pulse Engrng. | Engrng., PA1736NLT
37 | 1 | U1 | I.C., Rectifier Driver, TSOT23-S5 | Linear Tech. Corp. | LT8309ES5#PBF
38 | 1 | U2 | I.C., No-Opto Flyback Converter | Linear Tech. Corp. | LT3748EMS#PBF
Legal Disclaimer: is not associated with this advertisement. VISHAY Intertechnology, Inc. does not claim any ownership or affiliation with .
VISHAY INTERTECHNOLOGY, INC. AND ITS AFFILIATES (“VISHAY”) PROVIDES TECHNICAL AND RELIABILITY DATA (INCLUDING DATASHEETS), DESIGN RESOURCES (INCLUDING REFERENCE DESIGNS, BILL OF MATERIALS DOCUMENTS, AND REFERENCE DESIGN PARTS LISTS), APPLICATION OR OTHER DESIGN ADVICE, WEB TOOLS, SAFETY INFORMATION, AND OTHER RESOURCES “AS IS” AND WITH ALL FAULTS, AND DISCLAIMS ALL WARRANTIES, EXPRESS AND IMPLIED, INCLUDING WITHOUT LIMITATION ANY IMPLIED WARRANTIES OF MERCHANTABILITY, FITNESS FOR A PARTICULAR PURPOSE OR NON-INFRINGEMENT OF THIRD PARTY INTELLECTUAL PROPERTY RIGHTS.
These resources are intended for skilled developers designing with Vishay products. You are solely responsible for (1) selecting the appropriate Vishay products for your application, (2) designing, validating and testing your application, and (3) ensuring your application meets applicable standards, and any other safety, security, or other requirements. These resources are subject to change without notice. Vishay grants you permission to use these resources for development of an application that uses the Vishay products described in the resource. Other reproduction and display of these resources is prohibited. No license is granted to any other Vishay intellectual property right or to any third party intellectual property right. Vishay disclaims responsibility for, and you will fully indemnify Vishay and its representatives against, any claims, damages, costs, losses, and liabilities arising out of your use of these resources.
Vishay’s products are provided subject to Vishay’s Terms and Conditions of Sale (https://www.vishay.com/company/terms/) or other applicable terms available either on www.vishay.com or provided in conjunction with such Vishay products. Vishay’s provisions of these resources does not expand or otherwise alter Vishay’s applicable warranties or warranty disclaimers for Vishay products.
© 2020 Vishay Intertechnology, Inc. All Rights Reserved.