## Vishay BoM
**VISHAY Reference Design Alternative / Replacement Parts List**
|  | IC Part Number: | LT3763
|  | Description: | 60V High Current Step-Down LED Driver Controller
|  | Automotive Rating: | none
|  | リファレンス回路リンク | https://www.analog.com/media/en/technical-documentation/eval-board-schematic/dc1831a-3-sch.pdf
|  | リファレンス回路掲載ページ | P1
|  | ネクスティ問合せ | https://www.e-nexty.com/inquiries/new
ITEM | QTY | REFERENCE | PART DESCRIPTION | MANUFACTURER | PART NUMBER | NOTES
1 | 1 | C1 | Cap., Alum, 33µF,100V, 10.3x10.3 | Sun Elect. | 100CE33FS
|  | Option | CAP Al Electrolytic 33µF ±20% 100V Radial Can SMD 125°C | VISHAY | MAL214699903E3 | AEC-Q, Automotovie, High Temperature, Low Impedance, Vibration Proof, High Reliabitily (10.0mm x 10.0mm x 12.00mm)
|  | Option | CAP Conductive Polymer Aluminum 47µF ±20% 80V Radial Can SMD 105°C | VISHAY | MAL218497703E3 | Low Impedance, Very Low ESR & High Ripple Current, High Voltages up to 100V (10.0mm x 10.0mm x 12.40mm)
|  | Option | CAP Hybrid Conductive Polymer Aluminum 33µF ±20% 80V Radial Can SMD 105°C | VISHAY | MAL218297702E3 | Low Impedance, Very Low ESR and High Ripple Current, High Voltages up to 80V (10.0mm x 10.0mm x 10.50mm)
2 | 1 | C12 | Cap., X5R, 22µF, 6.3V,10%, 0805 | Murata | GRM21BR60J226ME39L
|  | Option | CAP Polymer 22µF ±20% 6.3V A-case 3216-18 105°C | VISHAY | T55A226M6R3C0200 | vPolyTan, Molded, High Performance SMD 1206
|  | Option | CAP MLCC 22µF ±10% 6.3V X5R 0805 SMD | VISHAY | VJ0805G226KXYTW1BC | VJ….W1BC Basic Commodity Series
3 | 1 | C13 | Cap., X5R, 2.2µF, 50V, 10%, 0603 | Murata | GRM188R61H225KE11D
4 | 2 | C14, C19 | Cap., X7R, 1000pF, 50V, 10%, 0603 | AVX | 06035C102KAT2A
|  | Option | CAP MLCC 1000pF ±10% 50V X7R 0603 SMD | VISHAY | VJ0603Y102KXACW1BC | VJ….W1BC Basic Commodity Series
5 | 1 | C15 | Cap., X7R, 10nF,16V, 0603 | Murata | GRM188R71C103KA01D
|  | Option | CAP MLCC 0.01µF ±10% 16V X7R 0603 SMD | VISHAY | VJ0603Y103KXJCW1BC | VJ….W1BC Basic Commodity Series
6 | 1 | C17 | Cap., X7R, 5.1nF, 10%, 25V, 0603 | Murata | GRM188R71E512KA01
7 | 2 | C2, C5 | Cap., X7R, 2.2µF, 100V, 10%, 1210 | Murata | GRM32ER72A225KE35L
|  | Option | CAP MLCC 2.2µF ±10% 100V X7R 1210 SMD | VISHAY | VJ1210Y225KXBTW1BC | VJ….W1BC Basic Commodity Series
8 | 1 | C6 | Cap., X7R, 1µF, 100V, 10%, 1206 | Murata | GRM31CR72A105KA01L
|  | Option | CAP MLCC 1µF ±10% 100V X7R 1206 SMD | VISHAY | VJ1206Y105KXBTW1BC | VJ….W1BC Basic Commodity Series
9 | 1 | C7 | Cap., X7R, 0.22µF, 10V, 10%, 0603 | Murata | GRM188R71A224KA01D
|  | Option | CAP MLCC 0.22µF ±10% 10V X7R 0603 SMD | VISHAY | VJ0603Y224KXQCW1BC | VJ….W1BC Basic Commodity Series
10 | 2 | C8, C10 | Cap., POSCAP, 68µF, 16V | Sanyo | 16TQC68MYF
|  | Option | CAP Polymer 100µF ±20% 16V V-case 7343-20 105°C | VISHAY | T55V107M016C0050 | vPolyTan, Molded, High Performance SMD 2917
11 | 2 | C9, C11 | Cap., X7R , 22µF, 25V, 10%, 1210 | Murata | GRM32ER71E226KE15L
|  | Option (V < 16V) | CAP Polymer 22µF ±20% 16V B-case 3528-21 105°C | VISHAY | T55B226M016C0070 | vPolyTan, Molded, High Performance SMD 1411
|  | Option | CAP MLCC 22µF ±10% 25V X7R 1210 SMD | VISHAY | VJ1210Y226KXXTW1BC | VJ….W1BC Basic Commodity Series
12 | 1 | D1 | 1.0A Schottky Diode, DFLS160 | Diodes/Zetex | DFLS160-7
|  | Option | DIODE Schottky 60V 1A Vf~0.52V SMP (DO-220AA) | VISHAY | SS1P6L-M3/84A | eSMP, Single Configuration, SMD, 150°C (Tj), High Current Density, RoHS, H/F
|  | Option | DIODE Schottky 60V 1A Vf~0.64V SMF (DO-219AB) | VISHAY | SS1FH6-M3/H | eSMP, Single Configuration, SMD, 175°C (Tj), RoHS, H/F
13 | 1 | D2 | 2.0A Schottky Diode, DFLS260 | Diodes/Zetex | DFLS260-7
|  | Option | DIODE Schottky 60V 2A Vf~0.72V SMP (DO-220AA) | VISHAY | SS2PH6-M3/84A | eSMP, Single Configuration, SMD, 175°C (Tj), RoHS, H/F
|  | Option | DIODE Schottky 60V 2A Vf~0.72V SMF (DO-219AB) | VISHAY | SS2FH6-M3/H | eSMP, Single Configuration, SMD, 175°C (Tj), RoHS, H/F
14 | 1 | L1 | Inductor, 2.8µH | WE. | 7443551280
|  | Option | IND 3.3µH ±20% 16.7A Isat 20.2A Idc 5.08mΩ SMD 155°C | VISHAY | IHLP5050FDER3R3M51 | Commercial, High Temperature (155°C) Series, Shielded (13.6mm x 12.9mm x 6.40mm)
|  | Option | IND 3.3µH ±20% 32A Isat 15A Idc 7.7mΩ SMD 125°C | VISHAY | IHLP5050EZER3R3M01 | Commercial, High Saturation Series, Shielded (13.6mm x 12.9mm x 5.00mm)
|  | Option | IND 2.2µH ±20% 40A Isat 22A Idc 3.5mΩ SMD 125°C | VISHAY | IHLP5050FDER2R2M01 | Commercial, High Saturation Series, Shielded (13.6mm x 12.9mm x 6.40mm)
15 | 2 | Q1, Q3 | MOSFET Single N-CHAN 80V 60A 8mΩ @10V PowerPAK SO-8L | VISHAY | SiJ478DP-T1-GE3 | TrenchFET, Single Configuration, SMD, 150°C (Tj), RoHS, H/F
|  | Option | MOSFET Single N-CHAN 80V 86A 5mΩ @10V PowerPAK SO-8 | VISHAY | SiR826LDP-T1-RE3 | TrenchFET - GEN IV, Single Configuration, SMD, 150°C (Tj), RoHS, H/F
16 | 1 | Q5 | MOSFET | Infineon | BSC014N03LSG
|  | Option | MOSFET Single N-CHAN 30V 100A 0.8mΩ @10V PowerPAK SO-8 | VISHAY | SiRA90DP-T1-GE3 | TrenchFET - GEN IV, Single Configuration, SMD, 150°C (Tj)
|  | Option | MOSFET Single N-CHAN 30V 100A 1mΩ @10V PowerPAK SO-8 | VISHAY | SiRA00DP-T1-GE3 | TrenchFET - GEN IV, Single Configuration, SMD, 150°C (Tj)
17 | 1 | R1 | Res., Chip, 374k, 1%, 0603 | VISHAY | CRCW0603374KFKEA | CRCW e3 Standard Chip Resistor AEC-Q200
18 | 8 | R10, R13, R16, R18, R19, R22, R23, R26 | Res., Chip, 0Ω, 0603 | VISHAY | CRCW06030000Z0ED | CRCW e3 Standard Chip Resistor AEC-Q200
19 | 1 | R11 | Res., Chip, 5.62k, 1%, 0603 | VISHAY | CRCW06035K62FKEA | CRCW e3 Standard Chip Resistor AEC-Q200
20 | 1 | R12 | Res., Chip, 680K, 1%, 0603 | VISHAY | CRCW0603680KFKEA | CRCW e3 Standard Chip Resistor AEC-Q200
21 | 1 | R14 | Res., Chip, 487Ω, 1%, 0603 | VISHAY | CRCW0603487RFKEA | CRCW e3 Standard Chip Resistor AEC-Q200
22 | 1 | R15 | Res., Chip, 30.9k, 1%, 0603 | VISHAY | CRCW060330K9FKEA | CRCW e3 Standard Chip Resistor AEC-Q200
23 | 1 | R2 | Res., Chip, 124k, 1%, 0603 | VISHAY | CRCW0603124KFKEA | CRCW e3 Standard Chip Resistor AEC-Q200
24 | 6 | R3, R5, R8, R24, R25, R27 | Res., Chip, 100k, 1%, 0603 | VISHAY | CRCW0603100KFKEA | CRCW e3 Standard Chip Resistor AEC-Q200
25 | 1 | R4 | Res., Chip, 0.005Ω, 1W, 1%, 2512 | VISHAY | WSL25125L000FEA | CRCW e3 Standard Chip Resistor AEC-Q200
|  | Option | RES 0.005Ω ±1% 1W 0805 SMD Power Metal Strip | VISHAY | WSLP08055L000FEA18 | WSLP…18 Series, Very High Power (1W), Low Value (Down to 0.005Ω), AEC-Q200
26 | 2 | R6, R17 | Res., Chip, 0Ω, 2512 | VISHAY | CRCW25120000Z0EGHP | CRCW-HP e3 Pulse Proof, High Power Chip Resistor AEC-Q200
27 | 1 | R7 | Res., Chip, 45.3k, 1%, 0603 | VISHAY | CRCW060345K3FKEA | CRCW e3 Standard Chip Resistor AEC-Q200
28 | 1 | U1 | I.C. LT3763EFE, 20-Pin TSSOP | Linear Tech. | LT3763EFE
Legal Disclaimer: is not associated with this advertisement. VISHAY Intertechnology, Inc. does not claim any ownership or affiliation with .
VISHAY INTERTECHNOLOGY, INC. AND ITS AFFILIATES (“VISHAY”) PROVIDES TECHNICAL AND RELIABILITY DATA (INCLUDING DATASHEETS), DESIGN RESOURCES (INCLUDING REFERENCE DESIGNS, BILL OF MATERIALS DOCUMENTS, AND REFERENCE DESIGN PARTS LISTS), APPLICATION OR OTHER DESIGN ADVICE, WEB TOOLS, SAFETY INFORMATION, AND OTHER RESOURCES “AS IS” AND WITH ALL FAULTS, AND DISCLAIMS ALL WARRANTIES, EXPRESS AND IMPLIED, INCLUDING WITHOUT LIMITATION ANY IMPLIED WARRANTIES OF MERCHANTABILITY, FITNESS FOR A PARTICULAR PURPOSE OR NON-INFRINGEMENT OF THIRD PARTY INTELLECTUAL PROPERTY RIGHTS.
These resources are intended for skilled developers designing with Vishay products. You are solely responsible for (1) selecting the appropriate Vishay products for your application, (2) designing, validating and testing your application, and (3) ensuring your application meets applicable standards, and any other safety, security, or other requirements. These resources are subject to change without notice. Vishay grants you permission to use these resources for development of an application that uses the Vishay products described in the resource. Other reproduction and display of these resources is prohibited. No license is granted to any other Vishay intellectual property right or to any third party intellectual property right. Vishay disclaims responsibility for, and you will fully indemnify Vishay and its representatives against, any claims, damages, costs, losses, and liabilities arising out of your use of these resources.
Vishay’s products are provided subject to Vishay’s Terms and Conditions of Sale (https://www.vishay.com/company/terms/) or other applicable terms available either on www.vishay.com or provided in conjunction with such Vishay products. Vishay’s provisions of these resources does not expand or otherwise alter Vishay’s applicable warranties or warranty disclaimers for Vishay products.
© 2021 Vishay Intertechnology, Inc. All Rights Reserved.