## Vishay BoM
**VISHAY Reference Design Alternative / Replacement Parts List**
|  | IC Part Number: | LT3798
|  | Description: | Isolated No Opto-Coupler Flyback Controller with Active PFC
|  | Automotive Rating: | none
|  | リファレンス回路リンク | https://www.analog.com/media/en/technical-documentation/eval-board-schematic/DC1817B-1-SCH.PDF
|  | リファレンス回路掲載ページ | P1
|  | ネクスティ問合せ | https://www.e-nexty.com/inquiries/new
ITEM | QTY | REFERENCE | PART DESCRIPTION | MANUFACTURER | PART NUMBER | NOTES
1 | 1 | B1 | RECTIFIER, BRIDGE 600V 0.8A | DIODES INC | HD06-T
|  | Option | BRIDGE RECT 1PHASE 600V 1A DFS | VISHAY | DF06SA-E3/77
2 | 1 | CAC1 | CAP, 0.1µF 20% 250V/275VAC ECQ-UL | PANASONIC | ECQUAAF104M
|  | Option | CAP FILM 0.1UF 20% 630VDC RADIAL | VISHAY | BFC233820104
3 | 1 | C2 | CAP, FILM, 0.22µF 20% 400V | PANASONIC | ECQE4224KF
|  | Option | CAP FILM 0.22UF 20% 400VDC RAD | VISHAY | MKT1820422406G
4 | 1 | C3 | CAP, 10µF 20% 50V ALUM | RUBYCON | 50YXJ10M 5X11
5 | 1 | C6 | CAP, 0805 0.1µF 10% 50V X7R | TDK | C2012X7R1H104K
|  | Option | CAP CER 0.01UF 10% 50V X7R 0805 | VISHAY | VJ0805Y103KXACW1BC | VJ, Basic Commodity Series
6 | 1 | C7 | CAP, 0805 2.2µF 10% 50V X5R | TDK | C2012X5R1H225K
7 | 1 | C8 | CAP, 0805 4.7µF 20% 16V X5R | AVX | 0805YD475MAT2A
8 | 2 | C10, C11 | CAP, 1000µF 20% 35V ELEC | NIPPON CHEMI-CON | ELXV350ETD102MK30S
|  | Option | CAP ALUM 1000UF 20% 35V RADIAL | VISHAY | MAL214850102E3
|  | Option | CAP ALUM 1000UF 20% 35V SMD | VISHAY | MAL214699008E3 | SMD Option
9 | 1 | C13 | CAP, 1210 2.2nF, 5% 630V U2J | MURATA | GRM32A7U2J222JW31D
10 | 1 | C20 | CAP, 2.2nF 20% 400V, Y5U TYPE "Y1" | VISHAY | 440LD22-R
11 | 2 | C12, C21 | CAP, 0805 22pF ±0.25pF 50V NP0 | AVX | 08055A220CAT2A
12 | 2 | C23, C25 | CAP, 1210 10µF 20% 35V X5R | MURATA | GRM32ER7YA106KA12L
|  | Option | 10uF, 50V, 7343-31, Polymer | VISHAY | T55D105M050C0090
13 | 1 | C24 | CAP, 1206 47pF 10% 630V NPO | AVX | 1206CA470KAT1A
14 | 1 | D1 | DIODE, ULTRA FAST RECTIFIER | CENTRAL SEMI | CMR1U-10M
|  | Option | DIODE GPP 2A 1000V DO-214AC | VISHAY | SA2M-M3/5AT
15 | 1 | D2 | DIODE, FAST SWITCHING | DIODES INC | BAV20W-7-F
|  | Option | DIODE GEN PURP 150V 250MA SOD123 | VISHAY | BAV20W-G3-08
16 | 1 | D5 | DIODE, SUPER BARRIER RECIFIER 20A | DIODES INC | SBR20A200CTB
|  | Option | DIODE ARRAY SCHOTTKY 200V TO263 | VISHAY | VB20200C-E3/8W
17 | 1 | D8 | DIODE, SWITCH 100V 400MW SOD123 | DIODES INC | 1N4148W-7-F
|  | Option | DIODE GEN PURP 75V 150MA SOD123 | VISHAY | 1N4148W-G3-08
18 | 1 | F1 | FUSE, 2.5A, FAST ACTING | COOPER BUSSMAN | SS-5F-3.15A
19 | 1 | L2 | CHOKE, D CODE DOUBLE CHOKE | TDK/EPCOS | B82731H2701A030
20 | 1 | L1 | INDUCTOR, 1mH, 0.78A RADIAL 1000µH | TDK | TSL1315RA-102JR78-PF
21 | 1 | Q1 | MOSFET, N-CH 650V 21A D2PAK | INFINEON | IPB60R165CP
|  | Option | MOSFET N-CH 650V 24A D2PAK | VISHAY | SIHB24N65EF-GE3
22 | 2 | R1, R2 | RES, 1206 100k 1% 1/4W | VISHAY | CRCW1206100KFKEA
23 | 1 | R3 | RES, 0805 100k 1% 1/8W | VISHAY | CRCW0805100KFKEA
24 | 1 | R4 | RES, 0805 5.49k 1% 1/8W | VISHAY | CRCW08055K49FKEA
25 | 1 | R5 | RES, 0805 68Ω 5% 1/8W | VISHAY | CRCW080568R0JKEA
26 | 1 | R25 | RES, 0805 20Ω 1% 1/8W | VISHAY | CRCW080520R0FKEA
27 | 1 | R7 | RES, 0805 33k 5% 1/8W | VISHAY | CRCW080533K0JNEA
28 | 1 | R8 | RES, 0.03Ω 1/4W 1% 1206 SMD | VISHAY | WSL1206R0300FEA
29 | 1 | R9 | RES, 1210 510Ω 5% 1/2W | VISHAY | CRCW1210510RJNEA
30 | 2 | R10, R11 | RES, 1206 499k 1% 1/4W | VISHAY | CRCW1206499KFKEA
31 | 1 | R18 | RES, 0805 10k 1% 1/8W | VISHAY | CRCW080510K0FKEA
32 | 1 | R19 | RES, 0805 40.2k 1% 1/8W | VISHAY | CRCW080540K2FKEA
33 | 1 | R20 | RES, 0805 31.6k 1% 1/8W | VISHAY | CRCW080531K6FKEA
34 | 1 | R37 | RES, 0805 0Ω 5% 1/8W | VISHAY | CRCW08050000Z0EA
35 | 2 | R27, R28 | RES, 1206 510Ω 5% 1/4W | VISHAY | CRCW1206510KJKEA
36 | 1 | R32 | RES, 1210 51k 5% 1/2W | VISHAY | CRCW121051KOJNEA
37 | 1 | R35 | RES, 0805 2.4M 5% 1/8W | VISHAY | CRCW08052M40JNEA
38 | 1 | R36 | RES, 0805 301k 1% 1/8W | VISHAY | CRCW0805301KFKEA
39 | 1 | R38 | RES, 0805 24.9k 1% 1/8W | VISHAY | CRCW080524K9FKEA
40 | 1 | T1 | XFMR, FLYBACK | WÜRTH ELECTONIK | ELECTONIK, 750811248
41 | 1 | U1 | IC, ISOLATED FLYBACK CONTROLLER | LINEAR TECHNOLOGY | LT3798EMSE#PBF
42 | 1 | V1 | VARISTOR, 320V RMS 13.5MM RADIAL | VISHAY | VDRS10P320BSE
Legal Disclaimer: is not associated with this advertisement. VISHAY Intertechnology, Inc. does not claim any ownership or affiliation with .
VISHAY INTERTECHNOLOGY, INC. AND ITS AFFILIATES (“VISHAY”) PROVIDES TECHNICAL AND RELIABILITY DATA (INCLUDING DATASHEETS), DESIGN RESOURCES (INCLUDING REFERENCE DESIGNS, BILL OF MATERIALS DOCUMENTS, AND REFERENCE DESIGN PARTS LISTS), APPLICATION OR OTHER DESIGN ADVICE, WEB TOOLS, SAFETY INFORMATION, AND OTHER RESOURCES “AS IS” AND WITH ALL FAULTS, AND DISCLAIMS ALL WARRANTIES, EXPRESS AND IMPLIED, INCLUDING WITHOUT LIMITATION ANY IMPLIED WARRANTIES OF MERCHANTABILITY, FITNESS FOR A PARTICULAR PURPOSE OR NON-INFRINGEMENT OF THIRD PARTY INTELLECTUAL PROPERTY RIGHTS.
These resources are intended for skilled developers designing with Vishay products. You are solely responsible for (1) selecting the appropriate Vishay products for your application, (2) designing, validating and testing your application, and (3) ensuring your application meets applicable standards, and any other safety, security, or other requirements. These resources are subject to change without notice. Vishay grants you permission to use these resources for development of an application that uses the Vishay products described in the resource. Other reproduction and display of these resources is prohibited. No license is granted to any other Vishay intellectual property right or to any third party intellectual property right. Vishay disclaims responsibility for, and you will fully indemnify Vishay and its representatives against, any claims, damages, costs, losses, and liabilities arising out of your use of these resources.
Vishay’s products are provided subject to Vishay’s Terms and Conditions of Sale (https://www.vishay.com/company/terms/) or other applicable terms available either on www.vishay.com or provided in conjunction with such Vishay products. Vishay’s provisions of these resources does not expand or otherwise alter Vishay’s applicable warranties or warranty disclaimers for Vishay products.
© 2019 Vishay Intertechnology, Inc. All Rights Reserved.