## Vishay BoM
**VISHAY Reference Design Alternative / Replacement Parts List**
|  | IC Part Number: | LT3799
|  | Description: | Offline Isolated Flyback LED Controller with Active PFC
|  | Automotive Focus: | none
|  | リファレンス回路リンク | https://www.analog.com/media/en/technical-documentation/user-guides/dc1595afb.pdf
|  | リファレンス回路掲載ページ | P4.P5
|  | ネクスティ問合せ | https://www.e-nexty.com/inquiries/new
ITEM | QTY | REFERENCE | PART DESCRIPTION | MANUFACTURER | PART NUMBER | NOTES
1 | 1 | B1 | RECTIFIER, BRIDGE 600V 0.8A | DIODES INC. | HD06-T
|  | Option | 600V, 1A, Bridge Rectifier, Glass Passivated, Single-Phase, Miniature, SMD | VISHAY | DF06S-E3/77 | DFS case style, RoHS, UL recognition, High Surge Current
|  | Option | 600V, 500mA, Bridge Rectifier, Glass Passivated, Single-Phase, Miniature, MBS package | VISHAY | MB6S-E3/80 | TO-269AA (MBS), RoHS, High Surge Current Capability
2 | 1 | C1 | CAP, 0.068μF 20% 305VAC MKP | VISHAY | BFC233920683
3 | 1 | C2 | CAP, 0.1μF 10% 450V | RUBYCON | 450MMK104J
|  | Option | CAP FILM 0.1UF 5% 220VAC / 630VDC (PP) METALLIZED RAD STRAIGHT 15mm PITCH | VISHAY | MKP383410063JFM2B0 | MKP383 Series, AC and Pulse, Metallized PP, Film Capacitors, Potted Type
|  | Option | CAP FILM 0.1UF 5% 250VAC / 630VDC (PP) METALLIZED RAD 15mm PITCH |  | BFC237364104 | MKT373 Series, DC Film Polyester Capacitors, Potted Type
4 | 1 | C3 | CAP, 10μF 20% 50V ALUM | RUBYCON | 50YXJ10M 5X11
|  | Option | CAP Hybrid Conductive Polymer Aluminum 10µF ±20% 50V Radial Can SMD 105°C | VISHAY | MAL218297101E3 | Low Impedance, Very Low ESR and High Ripple Current, High Voltages up to 80V (5.0mm x 5.0mm x 5.80mm)
|  | Option | CAP Al Electrolytic 10µF ±20% 50V Radial Can TH 105°C | VISHAY | MAL211651109E3 | Long Life Vertical, (5.0mm x 5.0mm x 11.00mm)
|  | Option | CAP Polymer 10µF ±20% 50V D-case 7343-31 105°C | VISHAY | T55D106M050C0120 | vPolyTan, Molded, High Performance SMD 2917
5 | 1 | C4 | CAP, 0.22μF 20% 450V FILM | RUBYCON | 450MMK 224K
|  | Option | CAP FILM 0.22UF 5% 300VAC / 630VDC (PP) METALLIZED RAD 10mm PITCH | VISHAY | BFC237514224 | KP/MKP375 Series, AC and Pulse, Metallized PP, Film Capacitors, Lacquered Type
6 | 1 | C6 | CAP, 0603 0.015μF 10% 50V X7R | AVX | 06035C153KAT2A
|  | Option | CAP MLCC 0.015µF ±10% 50V X7R 0603 SMD | VISHAY | VJ0603Y153KXACW1BC | VJ….W1BC Basic Commodity Series
7 | 1 | C7 | CAP, 0603 0.1μF 10% 50V X7R | AVX | 06035C104KAT2A
|  | Option | CAP MLCC 0.1µF ±10% 50V X7R 0603 SMD | VISHAY | VJ0603Y104KXACW1BC | VJ….W1BC Basic Commodity Series
8 | 1 | C8 | CAP, 0805 4.7μF 20% 16V X5R | AVX | 0805YD475MAT2A
|  | Option | CAP MLCC 4.7µF ±20% 16V X5R 0805 SMD | VISHAY | VJ0805G475MXJTW1BC | VJ….W1BC Basic Commodity Series
|  | Option | CAP Polymer 10µF ±20% 16V B-case 3528-21 105°C | VISHAY | T55B106M016C0200 | vPolyTan, Molded, High Performance SMD 1411
9 | 2 | C10, C11 | CAP, 560μF 20% 35V ELEC | RUBYCON | 35ZLJ560M 10X20
|  | Option | CAP Conductive Polymer Aluminum 330µF ±20% 35V Radial Can SMD 105°C | VISHAY | MAL218497006E3 | Low Impedance, Very Low ESR & High Ripple Current, High Voltages up to 100V (10.0mm x 10.0mm x 12.40mm)
|  | Option | CAP Hybrid Conductive Polymer Aluminum 270µF ±20% 35V Radial Can SMD 105°C | VISHAY | MAL218297006E3 | Low Impedance, Very Low ESR and High Ripple Current, High Voltages up to 80V (10.0mm x 10.0mm x 10.50mm)
|  | Option | CAP Al Electrolytic 560µF ±20% 35V Radial Can TH 105°C | VISHAY | MAL213650561E3 | Very Low Impedance, Long Life (12.5mm x 12.5mm x 20.00mm)
10 | 1 | C20 | CAP CER DISC 2200PF 20% 760VAC Y5U RADIAL | VISHAY | 440LD22-R | 440L Series, Class X1: 760VAC / Class Y1: 500VAC, AC Line Rated, Ceramic Disc, Safety Standards
|  | Option | SAFETY CAP CER 2200PF 20% 760VAC Y5U SMD CASE | VISHAY | SMDY1222MY5UDR | Surface Mount SMDY1 Series, Class X1: 760VAC / Class Y2: 500VAC, X1, Y1 according to IEC 60384-14, Ceramic Disc, Safety Standards
|  | Option | CAP CER 2200PF 10% 250VAC X7R (X1/Y2) 2220 SMD | VISHAY | VJ2220Y222KXUSTX1 | VJ Safety Certified, Class X1: / Y2: 2000VDC, Class X2: 1500VDC, Approved IEC 60384-14
11 | 1 | C21 | CAP, 0603 4.7pF ±0.1pF 50V NP0 | AVX | 06035A4R7CAT2A
|  | Option | CAP MLCC 4.7pF ±0.10pF 50V C0G/NP0 0603 SMD | VISHAY | VJ0603A4R7BXACW1BC | VJ….W1BC Basic Commodity Series
12 | 1 | D1 | DIODE, FAST SWITCHING | DIODES INC. | US1J-13-F
|  | Option | DIODES & RECTIFIERS Ultrafast Recovery 600V 1A Vf~1.7V SMA (DO-214AC) | VISHAY | US1J-M3/61T | General Purpose, Single Configuration, SMD, 150°C (Tj), Glass passivated, RoHS, H/F
|  | Option | DIODES & RECTIFIERS Ultrafast Recovery 600V 1A Vf~1V SMF (DO-219AB) | VISHAY | VS-1EFU06-M3/I | eSMP, Single Configuration, SMD, 175°C (Tj), Low Vf, Low Leakage current, RoHS, H/F
13 | 2 | D2, D8 | DIODE, FAST SWITCHING | DIODES INC. | BAV20W-7-F
|  | Option | 150V, 250mA, Small Signal, Diode, SOD-323 | VISHAY | BAV20W-E3-08 | SOD-323, RoHS
14 | 1 | D5 | DIODE, 150V , 1A, SBR | DIODES INC. | SBR1U150SA
|  | Option | DIODES & RECTIFIERS Standard Recovery 200V 1.5A Vf~1.15V SMA (DO-214AC) | VISHAY | BYG10D-M3/TR | Avalanche Rectifier, Single Configuration, SMD, 150°C (Tj), Avalanche Rectifier, Glass passivated, RoHS, H/F
|  | Option | DIODES & RECTIFIERS Standard Recovery 200V 1.5A Vf~0.99V SMP (DO-220AA) | VISHAY | AS1PD-M3/84A | eSMP, Single Configuration, SMD, 175°C (Tj), Avalanche Rectifier, Glass passivated, RoHS, H/F
|  | Option | DIODES & RECTIFIERS Ultrafast Recovery 200V 2A Vf~0.88V SMF (DO-219AB) | VISHAY | VS-2EFH02-M3/I | FRED Pt, Single Configuration, SMD, 175°C (Tj), Hyperfast, Reduced Qrr & Soft Recovery, RoHS, H/F, SOD-123W Compatible
15 | 1 | F1 | FUSE, 1A | BUSSMAN | SS-5H-1A
16 | 1 | L1 | IND, 33mH | WURTH ELECTRONIK | 7448640418
17 | 1 | L2 | IND, 750μH | WURTH ELECTRONIK | 750311431
18 | 1 | Q1 | XSTR, MOSFET, N-CHANNEL 650V | FAIRCHILD | FDPF15N65
|  | Option | MOSFET Single N-CHAN 650V 12A 380mΩ @10V TO-220 Full PAK (TO-220AB-3L) | VISHAY | SIHF12N65E-GE3 | E Series, Single Configuration, TH, 150°C (Tj), Low figure-of-merit (FOM) Ron x Qg, Reduced switching and conduction losses, Avalanche energy rated (UIS), RoHS, H/F
|  | Option | MOSFET Single N-CHAN 650V 15A 280mΩ @10V Thin Lead TO-220 Full PAK | VISHAY | SiHA15N65E-GE3 | E Series, Single Configuration, TH, 150°C (Tj), Low figure-of-merit (FOM) Ron x Qg, Reduced switching and conduction losses, Ultra Low Gate charge (Qg), Avalanche energy rated (UIS), RoHS, H/F
|  | Option | MOSFET Single N-CHAN 650V 15A 260mΩ @10V PowerPAK 8 x 8 | VISHAY | SiHH14N65E-T1-GE3 | E Series, Single Configuration, SMD, 150°C (Tj), Low figure-of-merit (FOM) Ron x Qg, Low Input Capacitance (Ciss), Ultra Low Gate charge (Qg), Avalanche energy rated (UIS), Kelvin connection for reduced Gate noise, RoHS, H/F
|  | Option | MOSFET Single N-CHAN 650V 15A 271mΩ @10V PowerPAK 8 x 8 | VISHAY | SiHH14N65EF-T1-GE3 | EF Series, Single Configuration, SMD, 150°C (Tj), Low figure-of-merit (FOM) Ron x Qg, Low Input Capacitance (Ciss), Ultra Low Gate charge (Qg), Avalanche energy rated (UIS), Kelvin connection for reduced Gate noise, RoHS, H/F
|  | Option | MOSFET Single N-CHAN 650V 7.9A 598mΩ @10V PowerPAK SO-8L | VISHAY | SiHJ7N65E-T1-GE3 | E Series, Single Configuration, SMD, 150°C (Tj), Low figure-of-merit (FOM) Ron x Qg, Low Input Capacitance (Ciss), Ultra Low Gate charge (Qg), Avalanche energy rated (UIS), RoHS, H/F
19 | 2 | R1, R2 | RES, 1206 100kΩ 1% 1/4W | VISHAY | CRCW1206100KFKEA
20 | 2 | R3, R18 | RES, 0603 100kΩ 1% 1/10W | VISHAY | CRCW0603100KFKEA
21 | 1 | R4 | RES, 0603 4.99kΩ 1% 1/10W | VISHAY | CRCW06034K99FKEA
22 | 2 | R5, R25 | RES, 0603 20Ω 1% 1/10W | VISHAY | CRCW060320R0FKEA
23 | 1 | R7 | RES, 0603 2kΩ 1% 1/10W | VISHAY | CRCW06032K00FKEA
24 | 1 | R8 | RES, 1206 0.05Ω 1% 1/4W | VENKEL | LCR1206-R050GT
|  | Option | RES 0.05Ω ±1% 1/4W 1206 ±75ppm/°C SMD Power Metal Strip | VISHAY | WSL1206R0500FEA | WSL Series, Low Value (Down to 0.0005 Ω), Sulfur Resistant, Very Low Inductance, AEC-Q200
|  | Option | RES 0.05Ω ±1% 1/2W 0805 ±75ppm/°C SMD Power Metal Strip | VISHAY | WSLP0805R0500FEA | WSLP Series, Very High Power (to 3W), Low Value (Down to 0.0005Ω), AEC-Q200
25 | 1 | R9 | RES, 1206 4.02kΩ 1% 1/4W | VISHAY | CRCW12064K02FKEA
26 | 2 | R10, R11 | RES, 1206 499kΩ 1% 1/4W | VISHAY | CRCW1206499KFKEA
27 | 1 | R12 | RES, 0603 3.48kΩ 1% 1/10W | VISHAY | CRCW06033K48FKEA
28 | 1 | R19 | RES, 0603 40.2kΩ 1% 1/10W | VISHAY | CRCW060340K2FKEA
29 | 1 | R20 | RES, 0603 16.9kΩ 1% 1/10W | VISHAY | CRCW060316K9FKEA
30 | 1 | R21 | RES, 0603 0kΩ JUMPER | VISHAY | CRCW06030000Z0EA
31 | 1 | R30 | RES, 200Ω 5% 1W METAL OXIDE | KOA | MOS1CT52R201J
|  | Option | RES 200Ω ±5% 1W Axial TH Wirewound | VISHAY | AC01000002000JA100 | AC01, Cemented, Non-flammable coating conforming to UL 94 V-0, Excellent Pulse Load capability, Non-inductive (NI) version available,
|  | Option | RES 200Ω ±5% 1W Axial TH Metal Oxide Film | VISHAY | WK202070A2000J2200 | WK2, High Pulse Load, High Power Metal Oxide,
32 | 1 | T1 | XFMR, FLYBACK | COILCRAFT | JA4429-AL
33 | 1 | U1 | IC LED DRIVER OFFL TRIAC 16MSOP | LINEAR TECH. | LT3799EMSE
34 | 1 | V1 | VARISTOR, 320V RMS 13.5MM RADIAL | SEI | CV1320K10T
|  | Option | VARISTOR, Ceramic Disc, 510Vx, 4.5kA Isurge, 320Vrms / 420Vdc / 842Vc_max, Max. Pulse Energy: 120 J | VISHAY | VDRS14T320TSE | VDRS Series, Standard, Agency Approvals
35 | 1 | Z2 | DIODE, TRANSIENT VOLTAGE SUPPRESSOR 170V | DIODES INC. | SMBJ170A
|  | Option | Diode, TVS, 170V, 275.0Vc, 600W, Unidirectional SMB | VISHAY | SMBJ170A-M3/52 | DO-214AA (SMB), TransZorb, RoHS, H/F
36 | 1 | Z3 | DIODE, ZENER, 33V | DIODES INC. | SMAZ33-13-F
|  | Option | 33V, 1.5W / 0.5W, 5%, Zener, Diode, SMA | VISHAY | SMAZ5937B-M3/61 | DO-214AC (SMA), Pulse current
|  | Option | 33V, 2.3W / 800mW, 2%, Zener, Diode, SMF | VISHAY | BZD27B33P-M3-08 | DO-219AB (SMF), Pulse current, ± 2% Tolerance, eSMP Series, SOD-123W Compatible
|  | Option | 33V, 1.5W/0.5W, 5%, Zener, Diode, SMP | VISHAY | SMPZ3937B-M3/84A | DO-220AA (SMP), eSMP Series, Low Zener impedance
Legal Disclaimer: is not associated with this advertisement. VISHAY Intertechnology, Inc. does not claim any ownership or affiliation with .
VISHAY INTERTECHNOLOGY, INC. AND ITS AFFILIATES (“VISHAY”) PROVIDES TECHNICAL AND RELIABILITY DATA (INCLUDING DATASHEETS), DESIGN RESOURCES (INCLUDING REFERENCE DESIGNS, BILL OF MATERIALS DOCUMENTS, AND REFERENCE DESIGN PARTS LISTS), APPLICATION OR OTHER DESIGN ADVICE, WEB TOOLS, SAFETY INFORMATION, AND OTHER RESOURCES “AS IS” AND WITH ALL FAULTS, AND DISCLAIMS ALL WARRANTIES, EXPRESS AND IMPLIED, INCLUDING WITHOUT LIMITATION ANY IMPLIED WARRANTIES OF MERCHANTABILITY, FITNESS FOR A PARTICULAR PURPOSE OR NON-INFRINGEMENT OF THIRD PARTY INTELLECTUAL PROPERTY RIGHTS.
These resources are intended for skilled developers designing with Vishay products. You are solely responsible for (1) selecting the appropriate Vishay products for your application, (2) designing, validating and testing your application, and (3) ensuring your application meets applicable standards, and any other safety, security, or other requirements. These resources are subject to change without notice. Vishay grants you permission to use these resources for development of an application that uses the Vishay products described in the resource. Other reproduction and display of these resources is prohibited. No license is granted to any other Vishay intellectual property right or to any third party intellectual property right. Vishay disclaims responsibility for, and you will fully indemnify Vishay and its representatives against, any claims, damages, costs, losses, and liabilities arising out of your use of these resources.
Vishay’s products are provided subject to Vishay’s Terms and Conditions of Sale (https://www.vishay.com/company/terms/) or other applicable terms available either on www.vishay.com or provided in conjunction with such Vishay products. Vishay’s provisions of these resources does not expand or otherwise alter Vishay’s applicable warranties or warranty disclaimers for Vishay products.
©2023 Vishay Intertechnology, Inc. All Rights Reserved.