## Vishay BoM
**VISHAY Reference Design Alternative / Replacement Parts List**
|  | IC Part Number: | LT3800
|  | Description: | DC720A ¦ High-Voltage Synchronous Current Mode Step-Down Controller
|  | Automotive Focus: | none
|  | リファレンス回路リンク | https://www.analog.com/media/en/technical-documentation/user-guides/dc720A.pdf
|  | リファレンス回路掲載ページ | P3
|  | ネクスティ問合せ | https://www.e-nexty.com/inquiries/new
ITEM | QTY | REFERENCE | PART DESCRIPTION | MANUFACTURER | PART NUMBER | NOTES
1 | 1 | CIN1 | CAP., ALUM, 120UF 63V, C-SANYO-MVAX-10X12.5 | SANYO | 63MV120AX
|  | Option | CAP Al Electrolytic 150µF ±20% 63V Radial Can SMD 125°C | VISHAY | MAL214699807E3 | AEC-Q, Automotovie, High Temperature, Low Impedance, Vibration Proof, High Reliabitily (12.5mm x 12.5mm x 13.00mm)
|  | Option | CAP Conductive Polymer Aluminum 47µF ±20% 80V Radial Can SMD 105°C | VISHAY | MAL218497703E3 | Low Impedance, Very Low ESR & High Ripple Current, High Voltages up to 100V (10.0mm x 10.0mm x 12.40mm)
|  | Option | CAP Hybrid Conductive Polymer Aluminum 47µF ±20% 80V Radial Can SMD 125°C | VISHAY | MAL218397702E3 | Low Impedance, Very Low ESR and High Ripple Current, High Voltages up to 80V, High Temperature (10.0mm x 10.0mm x 10.50mm)
2 | 2 | CIN3,CIN2 | CAP., X7R 2.2UF 100V 20%,1812 | TDK | C4532X7R2A225M
|  | Option (V < 63V) | CAP Polymer 10µF ±20% 63V D-case 7343-31 105°C | VISHAY | T55D106M063C0060 | vPolyTan, Molded, High Performance SMD 2917
|  | Option (V < 63V) | CAP Polymer 15µF ±20% 63V EE-case 7343-43 105°C | VISHAY | T59EE156M063C0100 | vPolyTan, Leadframeless Molded, Low ESR SMD 2917
3 | 1 | COUT1 | CAP., ALUM, 270UF 16V 20% | OSCON | 16SP270M
|  | Option | CAP Al Electrolytic 220µF ±20% 16V Radial Can SMD 125°C | VISHAY | MAL214699512E3 | AEC-Q, Automotovie, High Temperature, Low Impedance, Vibration Proof, High Reliabitily (8.0mm x 8.0mm x 10.00mm)
|  | Option | CAP Polymer 220µF ±20% 16V EE-case 7343-43 105°C | VISHAY | T59EE227M016C0025 | vPolyTan, Leadframeless Molded, Low ESR SMD 2917
|  | Option | CAP Polymer 150µF ±20% 16V D-case 7343-31 105°C | VISHAY | T55D157M016C0040 | vPolyTan, Molded, High Performance SMD 2917
|  | Option | CAP Hybrid Conductive Polymer Aluminum 270µF ±20% 16V Radial Can SMD 105°C | VISHAY | MAL218297504E3 | Low Impedance, Very Low ESR and High Ripple Current, High Voltages up to 80V (6.3mm x 6.3mm x 7.70mm)
|  | Option | CAP Conductive Polymer Aluminum 220µF ±20% 16V Radial Can SMD 105°C | VISHAY | MAL218497518E3 | Low Impedance, Very Low ESR & High Ripple Current, High Voltages up to 100V (8.0mm x 8.0mm x 5.80mm)
4 | 2 | COUT2,COUT3 | CAP., X7R, 22UF 16V 20%,1210 | TDK | C3225X7R1C226M
|  | Option | CAP Polymer 22µF ±20% 16V B-case 3528-21 105°C | VISHAY | T55B226M016C0070 | vPolyTan, Molded, High Performance SMD 1411
|  | Option x1 | CAP Polymer 47µF ±20% 16V V-case 7343-20 105°C | VISHAY | T55V476M016C0045 | vPolyTan, Molded, High Performance SMD 2917
|  | Option | CAP MLCC 22µF ±20% 16V X7R 1210 SMD | VISHAY | VJ1210Y226MXJTW1BC | VJ….W1BC Basic Commodity Series
5 | 1 | C1 | CAP., X7R 0.1UF 100V 10%,0805 | TDK | C2012X7R2A104K
|  | Option | CAP MLCC 0.1µF ±10% 100V X7R 0805 SMD | VISHAY | VJ0805Y104KXBTW1BC | VJ….W1BC Basic Commodity Series
6 | 1 | C2 | CAP., X7R 1500pF 50V 10%,0402 | AVX | 04025C152KAT
|  | Option | CAP MLCC 1500pF ±10% 50V X7R 0402 SMD | VISHAY | VJ0402Y152KXACW1BC | VJ….W1BC Basic Commodity Series
7 | 1 | C3 | CAP., X7R 680PF 50V 5%,0402 | AVX | 04025C681JAT
|  | Option | CAP MLCC 680pF ±5% 50V X7R 0402 SMD | VISHAY | VJ0402Y681JXACW1BC | VJ….W1BC Basic Commodity Series
8 | 1 | C4 | CAP., NPO, 120PF, 50V, 5% 0402 | AVX | 04025A121JAT1A
|  | Option | CAP MLCC 120pF ±5% 50V C0G/NP0 0402 SMD | VISHAY | VJ0402A121JXACW1BC | VJ….W1BC Basic Commodity Series
9 | 1 | C5 | CAP., X7R 1UF 16V 10%,0805 | TDK | C2012X7R1C105K
|  | Option | CAP MLCC 1µF ±10% 16V X7R 0805 SMD | VISHAY | VJ0805Y105KXJTW1BC | VJ….W1BC Basic Commodity Series
10 | 1 | C6 | CAP., X7R 0.22UF 16V 10%,0603 | TDK | C1608X7R1C224K
|  | Option | CAP MLCC 0.22µF ±10% 16V X7R 0603 SMD | VISHAY | VJ0603Y224KXJCW1BC | VJ….W1BC Basic Commodity Series
11 | 1 | C7 | CAP., NPO, 470PF 100V, 10% 1206 | AVX | 12061A471KAT1A
|  | Option | CAP MLCC 470pF ±10% 100V C0G/NP0 1206 SMD | VISHAY | VJ1206A471KXBCW1BC | VJ….W1BC Basic Commodity Series
12 | 1 | D1 | DIODE,Speed Switching, SOT23 | DIODE INC. | BAS19-7
|  | Option | Diode - Small Signal Schottky 100V 0.2A Vf~1.25V SOT-23 (TO-236-3L) | VISHAY | BAS19-E3-08 | Small Signal, Single Configuration, SMD, 150°C (Tj), RoHS
|  | Option | DIODES & RECTIFIERS Fast Recovery 100V 0.25A Vf~1.25V DFN1006-2A | VISHAY | BAS16L-G3-08 | General Purpose, Single Configuration, SMD, 150°C (Tj), Leadless ultra small DFN package, Fast Switching, RoHS, H/F, Green
13 | 1 | D2 | DIODE,0.5A Schotkky PWR Rectifier,SOD323 | DIODE INC. | 1N4148WS-7
|  | Option | DIODES & RECTIFIERS Small Signal Switching 75V 0.15A Vf~1V SOD-323 | VISHAY | 1N4448WS-G3-08 | General Purpose, Single Configuration, SMD, 150°C (Tj), Fast Switching, RoHS, H/F, Green
|  | Option | Diode - Small Signal Schottky 40V 0.2A Vf~1V DFN1006-2A | VISHAY | BAS40L-G3-08 | Small Signal, Single Configuration, SMD, 150°C (Tj), Small Signal, RoHS, H/F, Green
14 | 1 | D3 | DIODE,Schotkky,SMA-DIODE | DIODE INC. | B160-13
|  | Option | Diode - Power Rectifier Schottky 60V 1A Vf~0.75V SMA (DO-214AC) | VISHAY | SS16-M3/61T | Planar Schottky, Single Configuration, SMD, 150°C (Tj), High Surge capability, RoHS, H/F
|  | Option | Diode - Power Rectifier Schottky 60V 1A Vf~0.56V MicroSMP (DO-219AD) | VISHAY | MSS1P6-M3_A/H | eSMP, Single Configuration, SMD, 175°C (Tj), RoHS, H/F
|  | Option | Diode - Power Rectifier Schottky 60V 1A Vf~0.64V SMF (DO-219AB) | VISHAY | SS1FH6-M3/H | eSMP, Single Configuration, SMD, 175°C (Tj), RoHS, H/F
|  | Option | Diode - Power Rectifier Schottky 60V 1A Vf~0.75V SMA (DO-214AC) | VISHAY | B160-M3/61T | Planar Schottky, Single Configuration, SMD, 150°C (Tj), High Surge capability, RoHS, H/F
15 | 1 | L1 | IND, PWR, 15UH, L-PULSE-PB2020 | PULSE | PB2020-153
|  | Option | IND 15µH ±20% 13A Isat 12.5A Idc 15.85mΩ SMD 155°C | VISHAY | IHLP6767GZER150M51 | Commercial, High Temperature (155°C) Series, Shielded (17.9mm x 17.1mm x 7.00mm)
|  | Option | IND 15µH ±20% 12A Isat 14A Idc 13.7mΩ SMD 125°C | VISHAY | IHLP6767GZER150M11 | Commercial, Low DCR Series, Shielded (17.9mm x 17.1mm x 7.00mm)
|  | Option | IND 10µH ±20% 21.6A Isat 18.7A Idc 9.31mΩ SMD 155°C | VISHAY | IHLP7575GZER100M51 | Commercial, High Temperature (155°C) Series, Shielded (19.05mm x 19.1mm x 7.00mm)
|  | Option | IND 15µH ±20% 7.7A Isat 10.1A Idc 24mΩ SMD 155°C | VISHAY | IHLE5050FHER150M51 | High Current Inductors With E-Field Shield, High Temperature (155°C) Series, Shielded (13.6mm x 12.9mm x 6.50mm)
16 | 1 | Q1 | MOSFET Single N-CHAN 60V 6.2A 22mΩ @10V PowerPAK SO-8 | VISHAY | Si7850DP-T1-GE3 | TrenchFET, Single Configuration, SMD, 150°C (Tj), RoHS, H/F
|  | Option | MOSFET Single N-CHAN 60V 16A 18.5mΩ @10V PowerPAK SO-8 | VISHAY | SiR4606DP-T1-GE3 | TrenchFET - GEN IV, Single Configuration, SMD, 150°C (Tj), RoHS, H/F
|  | Option | MOSFET Single N-CHAN 60V 39.3A 7.2mΩ @10V PowerPAK SO-8L | VISHAY | SiJ462ADP-T1-GE3 | TrenchFET - GEN IV, Single Configuration, SMD, 150°C (Tj), RoHS, H/F
|  | Option x1 | MOSFET Dual N-CHAN 60V 8A 18mΩ @10V PowerPAK SO-8 | VISHAY | Si7972DP-T1-GE3 | TrenchFET, Dual Configuration, SMD, 150°C (Tj), RoHS, H/F
17 | 1 | Q2 | MOSFET N-Ch, 60V,Si7370DP,SO8-POWERPAK | VISHAY | Si7370DP-T1-GE3 | TrenchFET, Single Configuration, SMD, 150°C (Tj), RoHS, H/F
|  | Option | MOSFET Single N-CHAN 60V 51A 8.9mΩ @10V PowerPAK SO-8 | VISHAY | SiR4604LDP-T1-GE3 | TrenchFET, Single Configuration, SMD, 150°C (Tj), RoHS, H/F
|  | Option | MOSFET Single N-CHAN 60V 49.3A 9.5mΩ @10V PowerPAK SO-8 | VISHAY | SiR4604DP-T1-GE3 | TrenchFET, Single Configuration, SMD, 150°C (Tj), RoHS, H/F
18 | 1 | RSENSE | RES., CHIP, 15m Ohm 1W, 1%,2512 | PANASONIC | ERJM1WTF15MU
|  | Option | RES 0.015Ω ±1% 1W 2512 ±75ppm/°C SMD Power Metal Strip | VISHAY | WSL2512R0150FEA | WSL Series, Low Value (Down to 0.0005 Ω), Sulfur Resistant, Very Low Inductance, AEC-Q200
|  | Option | RES 0.015Ω ±1% 3W 2010 ±110ppm/°C SMD Power Metal Strip | VISHAY | WFMA2010R0150FEA | WFM Series, Low Value (10mΩ to 500mΩ), High Power, AEC-Q200
|  | Option | RES 0.015Ω ±1% 1W 1206 ±75ppm/°C SMD Power Metal Strip | VISHAY | WSLP1206R0150FEA | WSLP Series, Very High Power (to 3W), Low Value (Down to 0.0005Ω), AEC-Q200
|  | Option | RES 0.015Ω ±1% 1W 0612 Wide ±75ppm/°C SMD Metal Foil | VISHAY | WFCP0612R0150FE66 | WFCP Series, Very High Power (to 2W), Ultra low sensing resistance, Wide side terminal for lower ESL,
19 | 1 | R1 | RES., CHIP, 1M 1/10W 1%,0805 | AAC | CR10-1004FM
|  | Option | RES 1MΩ ±1% 1/8W 0805 ±100ppm/°C SMD Thick Film | VISHAY | CRCW08051M00FKEA | CRCW e3 Standard Chip Resistor AEC-Q200
20 | 1 | R2 | RES., CHIP, 0 Ohm 1/16W 5%,0402 | AAC | CJ05-000M
|  | Option | RES 0Ω JUMPER 1/16W 0402 JUMPER SMD Thick Film | VISHAY | CRCW04020000Z0ED | CRCW e3 Standard Chip Resistor AEC-Q200
21 | 2 | R3,R8 | RES., CHIP, 82.5K 1/16W 1%,0402 | AAC | CR05-8252FM
|  | Option | RES 82.5kΩ ±1% 1/16W 0402 ±100ppm/°C SMD Thick Film | VISHAY | CRCW040282K5FKED | CRCW e3 Standard Chip Resistor AEC-Q200
22 | 1 | R4 | RES., CHIP, 200K 1/16W 1%,0402 | AAC | CR05-2003FM
|  | Option | RES 200kΩ ±1% 1/16W 0402 ±100ppm/°C SMD Thick Film | VISHAY | CRCW0402200KFKED | CRCW e3 Standard Chip Resistor AEC-Q200
23 | 1 | R5 | RES., CHIP, 5.1M 1/10W 5%,0603 | VISHAY | CRCW06035M10JNEA | CRCW e3 Standard Chip Resistor AEC-Q200
24 | 1 | R6 | RES., CHIP, 14.7K 1/16W 1%,0402 | AAC | CR05-1472FM
|  | Option | RES 14.7kΩ ±1% 1/16W 0402 ±100ppm/°C SMD Thick Film | VISHAY | CRCW040214K7FKED | CRCW e3 Standard Chip Resistor AEC-Q200
25 | 1 | R7 | RES., CHIP, 130K 1/16W 1%,0402 | AAC | CR05-1303FM
|  | Option | RES 130kΩ ±1% 1/16W 0402 ±100ppm/°C SMD Thick Film | VISHAY | CRCW0402130KFKED | CRCW e3 Standard Chip Resistor AEC-Q200
26 | 1 | U1 | IC, Buck Regulator - Step-Down DC-DC Controller, 16-TSSOP-EP | LINEAR TECH. | LT3800EFE
27 | 0 | C8 | CAP., X7R 1UF 16V 10%,0603 | Std | Std | OPT
|  | Option | CAP MLCC 1µF ±10% 16V X7R 0603 SMD | VISHAY | VJ0603Y105KXJCW1BC | VJ….W1BC Basic Commodity Series
28 | 0 | D4,D5 | DIODE,Schotkky,SOD123 | Std | Std | OPT
|  | Option | Diode - Small Signal Schottky 40V 0.2A Vf~1V DFN1006-2A | VISHAY | BAS40L-G3-08 | Small Signal, Single Configuration, SMD, 150°C (Tj), Small Signal, RoHS, H/F, Green
|  | Option | Diode - Small Signal Schottky 40V 0.35A Vf~0.6V SOD-123 | VISHAY | SD103AW-E3-08 | Small Signal, Single Configuration, SMD, 125°C (Tj), RoHS
29 | 0 | Q3 | MOSFET N-Ch, 60V,,SO8-POWERPAK | VISHAY | Si7850DP | OPT
30 | 0 | Q4 | MOSFET N-Ch, 60V,Si7370DP,SO8-POWERPAK | VISHAY | Si7370DP | OPT
31 | 0 | Q5 | MOSFET PAIR, LOW-THRESHOLD, Si1555DL,SOT363 | VISHAY | SI1555DL-T1-E3 | OPT
|  | Option | MOSFET Single N/P-CHAN 20V 0.7A 390mΩ @4.5V SOT-363 (SC-70-6L) | VISHAY | Si1553CDL-T1-GE3 | TrenchFET, Single Configuration, SMD, 150°C (Tj), RoHS, H/F
Legal Disclaimer: is not associated with this advertisement. VISHAY Intertechnology, Inc. does not claim any ownership or affiliation with .
VISHAY INTERTECHNOLOGY, INC. AND ITS AFFILIATES (“VISHAY”) PROVIDES TECHNICAL AND RELIABILITY DATA (INCLUDING DATASHEETS), DESIGN RESOURCES (INCLUDING REFERENCE DESIGNS, BILL OF MATERIALS DOCUMENTS, AND REFERENCE DESIGN PARTS LISTS), APPLICATION OR OTHER DESIGN ADVICE, WEB TOOLS, SAFETY INFORMATION, AND OTHER RESOURCES “AS IS” AND WITH ALL FAULTS, AND DISCLAIMS ALL WARRANTIES, EXPRESS AND IMPLIED, INCLUDING WITHOUT LIMITATION ANY IMPLIED WARRANTIES OF MERCHANTABILITY, FITNESS FOR A PARTICULAR PURPOSE OR NON-INFRINGEMENT OF THIRD PARTY INTELLECTUAL PROPERTY RIGHTS.
These resources are intended for skilled developers designing with Vishay products. You are solely responsible for (1) selecting the appropriate Vishay products for your application, (2) designing, validating and testing your application, and (3) ensuring your application meets applicable standards, and any other safety, security, or other requirements. These resources are subject to change without notice. Vishay grants you permission to use these resources for development of an application that uses the Vishay products described in the resource. Other reproduction and display of these resources is prohibited. No license is granted to any other Vishay intellectual property right or to any third party intellectual property right. Vishay disclaims responsibility for, and you will fully indemnify Vishay and its representatives against, any claims, damages, costs, losses, and liabilities arising out of your use of these resources.
Vishay’s products are provided subject to Vishay’s Terms and Conditions of Sale (https://www.vishay.com/company/terms/) or other applicable terms available either on www.vishay.com or provided in conjunction with such Vishay products. Vishay’s provisions of these resources does not expand or otherwise alter Vishay’s applicable warranties or warranty disclaimers for Vishay products.
©2023 Vishay Intertechnology, Inc. All Rights Reserved.