## Vishay BoM
**VISHAY Reference Design Alternative / Replacement Parts List**
|  | IC Part Number: | LT3840
|  | Description: | Wide Input Range Synchronous Regulator Controller with Accurate Current Limit
|  | Automotive Rating: | none
|  | リファレンス回路リンク | https://www.analog.com/media/en/technical-documentation/eval-board-schematic/DC1909A-1-SCH.PDF
|  | リファレンス回路掲載ページ | P1
|  | ネクスティ問合せ | https://www.e-nexty.com/inquiries/new
ITEM | QTY | REFERENCE | PART DESCRIPTION | MANUFACTURER | PART NUMBER | NOTES
1 | 2 | CIN1, CIN2 | Cap., SMT Alum 56µF 63V 25% | Sun Elect. | 63HVH56M
|  | Option | CAP ALUM 68UF 20% 63V SMD | VISHAY | MAL214699804E3
2 | 1 | CIN3 | Cap., X7S 0.22µF 100V 10% 0805 | TDK | C2012X7S2A224KT
3 | 6 | CIN4 to CIN9 | Cap., X7R 2.2µF 100V 20% 1210 | Taiyo Yuden | HMK325B7225MN-T
4 | 2 | COUT1, COUT2 | Cap., X5R 22µF 6.3V 20% 0805 | TDK | C2012X5R0J226M
|  | Option | 22uF, 10V, A-case 3216-18, Polymer | VISHAY | T55A226M010C0200 | SMD, 3.2 x 1.6 x 1.8mm (1206)
5 | 2 | COUT5, COUT6 | Cap., POSCAP 680µF 6.3V ±20% D4 | Panasonic | 6TPE680MI
|  | Option | 470uF, 6.3V, 7343-20, Polymer | VISHAY | T55V477M6R3C0055 | SMD, 7.3 x 4.3 x 2.0mm
|  | Option | 680uF, 4V, 7343-31, Polymer | VISHAY | T55D687M004C0007 | SMD, 7.3 x 4.3 x 3.1mm
6 | 2 | C1, C4 | Cap., X7R 1µF 16V 10% 0603 | TDK | C1608X7R1C105K
|  | Option | CAP CER 1UF 10% 16V X7R 0603 | VISHAY | VJ0603Y105KXJCW1BC | VJ, Basic Commodity Series
7 | 1 | C2 | Cap., X5R 4.7µF 16V 20% 0603 | TDK | C1608X5R1C475MT
|  | Option | 10µF, CAPACITOR, 16V, ±20%, Polymer, B-case, 3528-21, 105°C, | VISHAY | T55B106M035C0200 | SMD 1411, 3.5mm x 2.8mm x 2.10mm
8 | 1 | C3 | Cap., X7R 0.47µF 100V 10% 1206 | TDK | C3216X7R2A474K
9 | 2 | C6, C13 | Cap., X7R 10nF 16V 20% 0402 | AVX | 0402YC103MAT2A
|  | Option | CAP CER 0.01UF 10% 16V X7R 0402 | VISHAY | VJ0402Y103KXJCW1BC | VJ, Basic Commodity Series
10 | 1 | C8 | Cap., NPO 100pF 25V 10% 0402 | AVX | 04023A101KAT2A
|  | Option | CAP CER 100PF 5% 25V C0G/NP0 0402 | VISHAY | VJ0402A101KXXPW1BC | VJ, Basic Commodity Series
11 | 2 | C10, C12 | Cap., X7R 2.2nF 25V 20% 0402 | AVX | 04023C222MAT2A
12 | 1 | C11 | Cap., NPO 1nF 25V 10% 0402 | AVX | 04023A102KAT2A
13 | 1 | C16 | Cap., X7R 1µF 100V 15% 1206 | Murata | GRM31CR72A105KA01L
14 | 1 | D1 | Fast Switching Diode SOD-323 | Diodes Inc. | 1N4448HWS
|  | Option | DIODE GEN PURP 75V 150MA SOD323 | VISHAY | 1N4148WS-E3-08
15 | 1 | D2 | Schottky Diode 5A PowerDi5 | Diodes Inc. | PDS5100H
|  | Option | DIODE SCHOTTKY 100V 5A TO277A | VISHAY | SS5P10-M3/86A
16 | 1 | L1 | Inductor, 33µH | Coilcraft | ME3320-333KL
|  | Option | FIXED IND 33UH 900MA 486 MOHM | VISHAY | IFSC1515AHER330M01
17 | 1 | L2 | Inductor, 2.2µH | COOPERBussmann | HC2LP-2R2-R
|  | Option | 2.2μH 12.0A Inductor SMD 10.8x10.2x4.0mm 155*C | VISHAY | IHLP4040DZER2R2M51 | VISHAY offers low-profile & soft-saturation
18 | 2 | Q1, Q2 | MOSFET, N-Channel, 80V PG-TDSON-8 | Infineon | BSC123N08NS3
|  | Option | MOSFET N-CH 80V 60A PPAK SO-8 | VISHAY | SIJ478DP-T1-GE3
19 | 2 | Q3, Q4 | MOSFET, N-Channel, 75V/100A SuperSO8 | Infineon | BSC042NE7NS3
|  | Option | MOSFET N-CH 80V 100A POWERPAKSO | VISHAY | SIR680DP-T1-RE3
20 | 1 | RSNS1 | Res., 0.0025 1W 1% 2512 | VISHAY | WSL25122L500FEA
|  | Option | RES 0.0025 OHM 1% 1W 0805 | VISHAY | WSLP08052L500FEA18
21 | 5 | R2, R7, R19, R20, R22 | Res., Chip 0Ω 1/16W 1A 0402 | VISHAY | CRCW04020000Z0ED
22 | 1 | R3 | Res., Chip 1M 0.06W 5% 0402 | VISHAY | CRCW04021M00JNED
23 | 2 | R6, R8 | Res., Chip 12 0.06W 5% 0402 | VISHAY | CRCW040212R0JNED
24 | 2 | R9, R14 | Res., Chip 100k 0.06W 5% 0402 | VISHAY | CRCW0402100KJNED
25 | 1 | R10 | Res., Chip 825k 0.06W 1% 0402 | VISHAY | CRCW0402825KFKED
26 | 1 | R11 | Res., Chip 105k 0.06W 1% 0402 | VISHAY | CRCW0402105KFKED
27 | 1 | R12 | Res., Chip 13.0k 0.06W 1% 0402 | VISHAY | CRCW040213K0FKED
28 | 1 | R13 | Res., Chip 499k 0.06W 1% 0402 | VISHAY | CRCW0402499KFKED
29 | 1 | R17 | Res., Chip 1M 0.06W 5% 0603 | VISHAY | CRCW06031M00JNEA
30 | 1 | R21 | Res., Chip 1k 0.06W 5% 0402 | VISHAY | CRCW04021K00JNED
31 | 1 | U1 | IC REG CTRLR BUCK 28TSSOP | Linear Tech | LT3840EFE#PBF
Legal Disclaimer: is not associated with this advertisement. VISHAY Intertechnology, Inc. does not claim any ownership or affiliation with .
VISHAY INTERTECHNOLOGY, INC. AND ITS AFFILIATES (“VISHAY”) PROVIDES TECHNICAL AND RELIABILITY DATA (INCLUDING DATASHEETS), DESIGN RESOURCES (INCLUDING REFERENCE DESIGNS, BILL OF MATERIALS DOCUMENTS, AND REFERENCE DESIGN PARTS LISTS), APPLICATION OR OTHER DESIGN ADVICE, WEB TOOLS, SAFETY INFORMATION, AND OTHER RESOURCES “AS IS” AND WITH ALL FAULTS, AND DISCLAIMS ALL WARRANTIES, EXPRESS AND IMPLIED, INCLUDING WITHOUT LIMITATION ANY IMPLIED WARRANTIES OF MERCHANTABILITY, FITNESS FOR A PARTICULAR PURPOSE OR NON-INFRINGEMENT OF THIRD PARTY INTELLECTUAL PROPERTY RIGHTS.
These resources are intended for skilled developers designing with Vishay products. You are solely responsible for (1) selecting the appropriate Vishay products for your application, (2) designing, validating and testing your application, and (3) ensuring your application meets applicable standards, and any other safety, security, or other requirements. These resources are subject to change without notice. Vishay grants you permission to use these resources for development of an application that uses the Vishay products described in the resource. Other reproduction and display of these resources is prohibited. No license is granted to any other Vishay intellectual property right or to any third party intellectual property right. Vishay disclaims responsibility for, and you will fully indemnify Vishay and its representatives against, any claims, damages, costs, losses, and liabilities arising out of your use of these resources.
Vishay’s products are provided subject to Vishay’s Terms and Conditions of Sale (https://www.vishay.com/company/terms/) or other applicable terms available either on www.vishay.com or provided in conjunction with such Vishay products. Vishay’s provisions of these resources does not expand or otherwise alter Vishay’s applicable warranties or warranty disclaimers for Vishay products.
© 2019 Vishay Intertechnology, Inc. All Rights Reserved.