## Vishay BoM
**VISHAY Reference Design Alternative / Replacement Parts List**
|  | IC Part Number: | LT3988
|  | Description: | Dual 60V Monolithic 1A Step-Down Switching Regulator
|  | Automotive Rating: | none
|  | リファレンス回路リンク | https://www.analog.com/media/en/technical-documentation/eval-board-schematic/1677asch.pdf
|  | リファレンス回路掲載ページ | P1
|  | ネクスティ問合せ | https://www.e-nexty.com/inquiries/new
ITEM | QTY | REFERENCE | PART DESCRIPTION | MANUFACTURER | PART NUMBER | NOTES
1 | 2 | C1, C2 | CAP, X7R, 2.2μF 100V, 20%,1210 | TDK | C3225X7R2A225M
|  | Option | 4.7µF, CAPACITOR, 63V, ±20%, Polymer, D-case, 7343-31, 105°C, | VISHAY | T55D475M063C0100 | SMD 2917, 7.3mm x 4.3mm x 3.10mm
2 | 2 | C3, C4 | CAP, X7R, 1000pF 50V, 5%, 0402 | AVX | 04025C102JAT
|  | Option | CAP CER 1000PF 50V X7R 0402 | VISHAY | VJ0402Y102KXAAC
3 | 2 | C5, C6 | CAP, X5R, 0.22μF 16V, 10%, 0603 | AVX | 0603YD224KAT
4 | 1 | C8 | CAP, C0G, 22pF 16V, 0402, 5% | AVX | 0402YA220JAT2A
|  | Option | CAP CER 22PF 5% 16V C0G/NP0 0402 | VISHAY | VJ0402A220JXJPW1BC | VJ, Basic Commodity Series
5 | 2 | C9, C10 | CAP, X7R, 47μF 10V, 1210 | MURATA | GRM32ER71A476KE15L
|  | Option | CAP TANT POLY 47UF 10V 1411 | VISHAY | T55B476M010C0070
6 | 2 | C11, C12 | CAP, X5R, 1μF 10V, 10%, 0603 | AVX | 0603ZD105KAT2A
|  | Option | CAP CER 1UF 10V 10% X7R 0805 SMD | VISHAY | VJ0805Y105KXQTW1BC | VJ, Basic Commodity Series
7 | 2 | D1, D2 | DIODE, SCHOTTKY 1.0A, POWERDI123 | DIODE INC | DFLS160L
|  | Option | DIODE SCHOTTKY 60V 1A MICROSMP | VISHAY | V1P6-M3/H
8 | 1 | L2 | IND, 15μH | COILCRAFT | XAL5050-153ME
|  | Option | 15μH 5.1A Inductor SMD 10.8x10.2x4.0mm 155*C | VISHAY | IHLP4040DZER150M51 | VISHAY offers low-profile & soft-saturation
|  | Option | 15µH, INDUCTOR, ±20%, 6.0A Isat, 6.25A Idc, 40.9mΩ, 125°C, | VISHAY | IHLP4040DZER150M11 | VISHAY offers low-profile & soft-saturation
9 | 1 | L1 | IND, 22μH | COILCRAFT | XAL5050-223ME
|  | Option | 22μH 4.1A Inductor SMD 10.8x10.2x4.0mm 155*C | VISHAY | IHLP4040DZER220M51 | VISHAY offers low-profile & soft-saturation
|  | Option | 22µH, INDUCTOR, ±20%, 4.5A Isat, 5.0A Idc, 60.4mΩ, 125°C, | VISHAY | IHLP4040DZER220M11 | VISHAY offers low-profile & soft-saturation
10 | 1 | R2 | RES, CHIP 200k 0402 | VISHAY | CRCW0402200KFKEA
11 | 1 | R4 | RES, CHIP 57.6k 1%, 0402 | VISHAY | CRCW040257K6FKEA
12 | 1 | R5 | RES, CHIP 34k 1%, 0402 | VISHAY | CRCW040234K0FKEA
13 | 1 | R7 | RES, CHIP 10k 1%, 0402 | VISHAY | CRCW040210K0FKEA
14 | 1 | R6 | RES, CHIP 10.2k 1%, 0402 | VISHAY | CRCW040210K2FKEA
15 | 1 | U1 | IC REG BUCK ADJ 1A DL 16MSOP | LINEAR TECHNOLOGY | LT3988EMSE#PBF
16 | 0 | C13, C14 (OPT) | CAP, ALUM, 22μF 20% 100V, CE-BS | SUNCON | 100CE22BS
|  | Option | CAP ALUM 22UF 20% 100V SMD | VISHAY | MAL214699902E3
Legal Disclaimer: is not associated with this advertisement. VISHAY Intertechnology, Inc. does not claim any ownership or affiliation with .
VISHAY INTERTECHNOLOGY, INC. AND ITS AFFILIATES (“VISHAY”) PROVIDES TECHNICAL AND RELIABILITY DATA (INCLUDING DATASHEETS), DESIGN RESOURCES (INCLUDING REFERENCE DESIGNS, BILL OF MATERIALS DOCUMENTS, AND REFERENCE DESIGN PARTS LISTS), APPLICATION OR OTHER DESIGN ADVICE, WEB TOOLS, SAFETY INFORMATION, AND OTHER RESOURCES “AS IS” AND WITH ALL FAULTS, AND DISCLAIMS ALL WARRANTIES, EXPRESS AND IMPLIED, INCLUDING WITHOUT LIMITATION ANY IMPLIED WARRANTIES OF MERCHANTABILITY, FITNESS FOR A PARTICULAR PURPOSE OR NON-INFRINGEMENT OF THIRD PARTY INTELLECTUAL PROPERTY RIGHTS.
These resources are intended for skilled developers designing with Vishay products. You are solely responsible for (1) selecting the appropriate Vishay products for your application, (2) designing, validating and testing your application, and (3) ensuring your application meets applicable standards, and any other safety, security, or other requirements. These resources are subject to change without notice. Vishay grants you permission to use these resources for development of an application that uses the Vishay products described in the resource. Other reproduction and display of these resources is prohibited. No license is granted to any other Vishay intellectual property right or to any third party intellectual property right. Vishay disclaims responsibility for, and you will fully indemnify Vishay and its representatives against, any claims, damages, costs, losses, and liabilities arising out of your use of these resources.
Vishay’s products are provided subject to Vishay’s Terms and Conditions of Sale (https://www.vishay.com/company/terms/) or other applicable terms available either on www.vishay.com or provided in conjunction with such Vishay products. Vishay’s provisions of these resources does not expand or otherwise alter Vishay’s applicable warranties or warranty disclaimers for Vishay products.
© 2019 Vishay Intertechnology, Inc. All Rights Reserved.