## Vishay BoM
**VISHAY Reference Design Alternative / Replacement Parts List**
|  | IC Part Number: | LT4293
|  | Description: | LTPoE++/IEEE 802.3bt PD Interface Controller
|  | Automotive Rating: | none
|  | リファレンス回路リンク | https://www.analog.com/media/en/technical-documentation/eval-board-schematic/DC2911A1-SCH.pdf
|  | リファレンス回路掲載ページ | P1-P2
|  | ネクスティ問合せ | https://www.e-nexty.com/inquiries/new
ITEM | QTY | REFERENCE | PART DESCRIPTION | MANUFACTURER | PART NUMBER | NOTES
1 | 2 | C1,C5 | CAP., 0.047uF, X7S, 100V, 10%, 0603 | TDK | C1608X7S2A473K080AB
2 | 1 | C3 | CAP., 0.047uF, X7R, 100V, 10%, 0805 | AVX | 08051C473KAT2A
|  | Option | CAP CER 0.047UF 100V X7R 0805 | VISHAY | VJ0805Y473KXBAT
3 | 1 | C4 | CAP.,22uF,ALUM.,100V,20%,SMD 8x10.2mm,CE-BS Series | SUN ELECTRONIC INDUSTRIES CORPORATION | 100CE22BS
|  | Option | 22µF, CAPACITOR, 100V, ±20%, Al Electrolytic, Radial Can, SMD, , 125°C, AEC-Q | VISHAY | MAL214699902E3 | SMD , 10.0mm x 10.0mm x 10.00mm
4 | 2 | CG1,CG2 | CAP., 1000pF, X7R, 2000V, 10% 1808 | TDK | C4520X7R3D102K130KA
|  | Option | CAP CER 1000PF 2KV X7R 1808 | VISHAY | VJ1808Y102KXFTW1BC | VJ, Basic Commodity Series
5 | 4 | CT1,CT2,CT3,CT4 | CAP, 0.01uF, X7R, 200V, 10%, 0805 | AVX | 08052C103KAZ2A
|  | Option | CAP CER 10nF 200V X7R 0805 | VISHAY | VJ0805Y103KXCMC | VJ, Commercial Series
6 | 1 | D1 | DIODE,TVS,58V,600W,2-pin SOD128,AEC-Q101 | NEXPERIA | PTVS58VP1UTP
|  | Option | TVS, Diode, 58V, 93.6Vc, Unidirectional SMB | VISHAY | SMBJ58A-E3 | DO-214AA (SMB)
7 | 1 | D2 | DIODE,SCHOTTKY,100V,3A,2-pin SOD-128,AEC-Q101 | NEXPERIA | PMEG10030ELPX
|  | Option | 100V, 3A, Hyperfast Rectifier, Diode, SlimSMA | VISHAY | VS-3EJH01-M3 | DO-221AC (SlimSMA), FRED Pt
|  | Option | 100V, 3A, Hyperfast Rectifier, Diode, SlimSMAW | VISHAY | VS-3EYH01-M3 | DO-221AD (SlimSMAW), FRED Pt, SOD-128 compatible
|  | Option | 100V, 3A, 0.58V, Schottky, Diode, SlimSMAW | VISHAY | VSS8D3M10-M3 | DO-221AD (SlimSMAW), SOD-128 compatible
8 | 1 | D3 | LED, GREEN, WATER-CLEAR | Wurth Elektronik | 150080GS75000
|  | Option | CHIPLED (0603) GREEN SMD HIGHBRIGHT | VISHAY | VLMTG1300-GS08 | SMD, 0603, 1.6 x 0.8mm
|  | Option | CHIPLED POWER (0603) GREEN SMD HIGHBRIGHT | VISHAY | VLMTG1400-GS08 | SMD, 0603, 1.6 x 0.8mm
9 | 1 | D4 | DIODE,ZENER,12V,200mW,SOD-323 | DIODES INC | MMSZ5242BS-7-F
|  | Option | 12V, 200mW, Zener, Diode, SOD-323 | VISHAY | GDZ12B-G3-18 | SOD-323, Tol. 2%, Pulse current, Green
10 | 2 | Q1,Q11 | XSTR., MOSFET, N-CH, 100V, 36.6mΩ, 30A, 91W, LFPAK33 | NEXPERIA | PSMN040-100MSE
|  | Option | MOSFET N-CHAN 100V 28A SMD PPAK 1212-8 | VISHAY | SiS892ADN-T1-GE3 | PowerPAK 1212-8 (3.30 x 3.30mm)
|  | Option | MOSFET N-CHAN 100V 30A SMD PPAK 1212-8 | VISHAY | SIS890DN-T1-GE3 | PowerPAK 1212-8 (3.30 x 3.30mm)
|  | Option | MOSFET N-CHAN 100V 35.3A SMD PPAK 1212-8 | VISHAY | SIS606BDN-T1-GE3 | PowerPAK 1212-8 (3.30 x 3.30mm)
11 | 8 | Q3-Q10 | XSTR., MOSFET, N-CH, 100V, 71mΩ, 18A, 65W, LFPAK33 | NEXPERIA | PSMN075-100MSE
|  | Option | MOSFET N-CHAN 100V 15.1A SMD PPAK 1212-8 | VISHAY | SI7322ADN-T1-GE3 | PowerPAK 1212-8 (3.30 x 3.30mm)
|  | Option | MOSFET N-CHAN 100V 18A SMD PPAK 1212-8 | VISHAY | Si7322DN-T1-GE3 | PowerPAK 1212-8 (3.30 x 3.30mm)
12 | 1 | R10 | RES., 52.3k OHMS, 1%, 1/10W, 0603 | VISHAY | CRCW060352K3FKEA
13 | 2 | R11,R18 | RES., 0 OHM, 1/10W, 0603 | VISHAY | CRCW06030000Z0EA
14 | 1 | R12 | RES., 8.2 OHMS, 1/8W, 1%, 0805 | VISHAY | CRCW08058R20FKEA
15 | 1 | R13 | RES., 3.3k , 1/10W, 5%, 0603 | VISHAY | CRCW06033K30JNEA
16 | 2 | R14,R15 | RES., 100k, 1/10W, 5%, 0603 | VISHAY | CRCW0603100KJNEA
17 | 1 | R19 | RES., 30k, 1/10W, 5%, 0603 | VISHAY | CRCW060330K0JNEA
18 | 1 | R9 | RES., 174k OHMS, 1%, 1/10W, 0603 | VISHAY | CRCW0603174KFKEA
19 | 2 | RC1,RC6 | RES., 1.00K OHMS, 1/8W, 1%, 0805 | VISHAY | CRCW08051K00FKEA
20 | 1 | RC11 | RES., 64.9 OHMS, 1/8W, 1%, 0805 | VISHAY | CRCW080564R9FKEA
21 | 1 | RC13 | RES., 118 OHMS, 1/8W, 1%, 0805 | VISHAY | CRCW0805118RFKEA
22 | 2 | RC2,RC8 | RES., 140 OHMS, 1/8W, 1%, 0805 | VISHAY | CRCW0805140RFKEA
23 | 2 | RC3,RC10 | RES., 76.8 OHMS, 1/8W, 1%, 0805 | VISHAY | CRCW080576R8FKEA
24 | 2 | RC4,RC12 | RES., 49.9 OHMS, 1/8W, 1%, 0805 | VISHAY | CRCW080549R9FKEA
25 | 1 | RC5 | RES., 34.8 OHMS, 1/8W, 1%, 0805 | VISHAY | CRCW080534R8FKEA
26 | 1 | RC7 | RES., 37.4 OHMS, 1/8W, 1%, 0805 | VISHAY | CRCW080537R4FKEA
27 | 1 | RC9 | RES., 46.4 OHMS, 1/8W, 1%, 0805 | VISHAY | CRCW080546R4FKEA
28 | 1 | RMPS | RES., 3.0k OHMS, 5%, 1W, 2512 | VISHAY | CRCW25123K00JNEG
|  | Option | RES SMD 3K OHM 5% 1.5W 2512 | VISHAY | CRCW25123K00JNEGHP | CRCW-HP e3 Series, Pulse Proof, High Power
29 | 8 | RT1-RT8 | RES., 75 OHMS, 1/10W, 5%, 0603 | VISHAY | CRCW060375R0JNEA
30 | 1 | T1 | XFMR., 350uH, 1:1 ±2%, TRANSFORMER LAN SMD | WURTH ELEKTRONIK | 749022016
31 | 1 | U1 | I.C., LTPoE++/802.3bt PD CONTROLLER, DFN10, 3mm x 3mm | LINEAR TECH. | LT4293IDD
32 | 1 | U2 | I.C., PoE Ideal Diode Bridge Controller, QFN16-UF, 4mm x 4mm | ANALOG DEVICES. | LT4321IUF
Legal Disclaimer: is not associated with this advertisement. VISHAY Intertechnology, Inc. does not claim any ownership or affiliation with .
VISHAY INTERTECHNOLOGY, INC. AND ITS AFFILIATES (“VISHAY”) PROVIDES TECHNICAL AND RELIABILITY DATA (INCLUDING DATASHEETS), DESIGN RESOURCES (INCLUDING REFERENCE DESIGNS, BILL OF MATERIALS DOCUMENTS, AND REFERENCE DESIGN PARTS LISTS), APPLICATION OR OTHER DESIGN ADVICE, WEB TOOLS, SAFETY INFORMATION, AND OTHER RESOURCES “AS IS” AND WITH ALL FAULTS, AND DISCLAIMS ALL WARRANTIES, EXPRESS AND IMPLIED, INCLUDING WITHOUT LIMITATION ANY IMPLIED WARRANTIES OF MERCHANTABILITY, FITNESS FOR A PARTICULAR PURPOSE OR NON-INFRINGEMENT OF THIRD PARTY INTELLECTUAL PROPERTY RIGHTS.
These resources are intended for skilled developers designing with Vishay products. You are solely responsible for (1) selecting the appropriate Vishay products for your application, (2) designing, validating and testing your application, and (3) ensuring your application meets applicable standards, and any other safety, security, or other requirements. These resources are subject to change without notice. Vishay grants you permission to use these resources for development of an application that uses the Vishay products described in the resource. Other reproduction and display of these resources is prohibited. No license is granted to any other Vishay intellectual property right or to any third party intellectual property right. Vishay disclaims responsibility for, and you will fully indemnify Vishay and its representatives against, any claims, damages, costs, losses, and liabilities arising out of your use of these resources.
Vishay’s products are provided subject to Vishay’s Terms and Conditions of Sale (https://www.vishay.com/company/terms/) or other applicable terms available either on www.vishay.com or provided in conjunction with such Vishay products. Vishay’s provisions of these resources does not expand or otherwise alter Vishay’s applicable warranties or warranty disclaimers for Vishay products.
© 2020 Vishay Intertechnology, Inc. All Rights Reserved.