## Vishay BoM
**VISHAY Reference Design Alternative / Replacement Parts List**
|  | IC Part Number: | LT4363
|  | Description: | High Voltage Surge Stopper with Current Limit
|  | Automotive Rating: | none
|  | リファレンス回路リンク | https://www.analog.com/media/en/technical-documentation/eval-board-schematic/DC2062A2-SCH.PDF
|  | リファレンス回路掲載ページ | P1
|  | ネクスティ問合せ | https://www.e-nexty.com/inquiries/new
ITEM | QTY | REFERENCE | PART DESCRIPTION | MANUFACTURER | PART NUMBER | NOTES
1 | 1 | CG | CAP., X7R, 47nF, 100V, 20%, 0805 | AVX | 08051C473MAT2A
2 | 1 | CL | CAP., ALUM., 33µF, 50V, 20%, SMT | SUN ELECT. | ELECT., 50CE33LX
|  | Option | CAP ALUM 33UF 20% 63V SMD | VISHAY | MAL214699802E3
3 | 1 | CSNUB | CAP., X5R, 10nF, 500V, 20%, 1812 | AVX | 18127C103MAT2A
|  | Option | CAP CER 0.01UF 10% 500V X7R 1812 SMD | VISHAY | VJ1812Y103KXEAT | VJ, Commercial Series
|  | Option | CAP CER 0.01UF 10% 500V X7R 1812 SMD | VISHAY | VJ1812Y103KXEAT5Z | VJ, HVArc Guard Series
4 | 1 | CTMR1 | CAP., X5R, 6.8µF, 6.3V, 20%, 0805 | TDK | C2012X5R0J685M
5 | 0 | CTMR2 | CAP., X7R, 4.7µF, 100V, 20%, 0805 | OPTIONAL
|  | Option | CAP ALUM 10UF 20% 100V SMD | VISHAY | MAL214699901E3
|  | Option | 4.7uF, 63V, 7343-31, Polymer | VISHAY | T55D475M063C0100 | SMD, 7.3 x 4.3 x 3.1mm
6 | 1 | C2 | CAP., X7R, 100nF, 100V, 20%, 0805 | AVX | 08051C104MAT2A
7 | 2 | C4,CUV | CAP., X7R, 10nF, 200V, 20%, 0805 | AVX | 08052C103MAT2A
|  | Option | CAP CER 10nF 200V X7R 0805 | VISHAY | VJ0805Y103KXCMC | VJ, Commercial Series
8 | 5 | D2, D3, D4, D5, DLED | DIODE, CURRENT LIMITING, SOD123 | DIODES INC | BAV3004W
|  | Option | DIODE GEN PURP 300V 1A DO213AB | VISHAY | EGL41F-E3/97
9 | 1 | D1 | DIODE, TVS, 60V, SMA-DIODE | DIODES INC | SMAJ60A-13-F
|  | Option | TVS DIODE 60V 96.8V DO214AC | VISHAY | SMAJ60A-E3/5A
10 | 2 | D6, D7 | DIODE, ZENER 15V, SOD323 | DIODES INC | DDZ9702S
|  | Option | DIODE ZENER 15V 200MW SOD323 | VISHAY | BZX384C15-E3-08
11 | 2 | LED1, LED2 | LED, SMT GREEN, LED-ROHM-SML-010 | ROHM | SML-010FT
|  | Option | CHIPLED (0603) GREEN SMD HIGHBRIGHT | VISHAY | VLMTG1300-GS08 | SMD, 0603, 1.6 x 0.8mm
12 | 1 | LED3 | LED, SMT RED, LED-ROHM-SML-010 | ROHM | SML-010VT
|  | Option | CHIPLED (0603) RED SMD HIGHBRIGHT | VISHAY | VLMS1300-GS08 | SMD, 0603, 1.6 x 0.8mm
13 | 1 | Q1 | MOSFET, N-CH,100V, TO-3PN | FAIRCHILD | FQA140N10
|  | Option | MOSFET N-CH 100V 120A D2PAK | VISHAY | SUM70040M-GE3
|  | Option | MOSFET N-CHAN 100V POWERPAK SO-8 | VISHAY | SIR668ADP-T1-RE3
14 | 1 | Q2 | MOSFET, N-CH,150V, SO8 | FAIRCHILD | FDS86240
|  | Option | MOSFET N-CH 150V 51.6A SO-8 | VISHAY | SIR622DP-T1-GE3
15 | 2 | Q3, Q5 | XTOR, NPN, 40V, SOT23 | DIODES INC. | MMBT3904-7-F
16 | 1 | Q4 | XTOR, NPN, 300V, SOT223 | FAIRCHILD | PZTA42
17 | 1 | RG | RES., CHIP, 33Ω, 1/8W, 5% 0805 | NIC | NRC10J330TRF
18 | 1 | RLED1 | RES., CHIP, 3kΩ 1/4W, 5% 1206 | NIC | NRC12J302TR10F
19 | 1 | RLED2 | RES., CHIP, 249k, 1/4W, 1%, 1206 | NIC | NRC12F2493TRF
20 | 1 | RLED3 | RES., CHIP, 200, 1/8W, 5%, 0805 | NIC | NRC10J201TRF
21 | 1 | RLED4 | RES., CHIP, 3.3k, 1/4W, 5%, 1206 | NIC | NRC12J332TRF
22 | 2 | R2, RUV6 | RES., CHIP, 10k, 1/4W, 1%, 0805 | NIC | NRC10F1002TRF
23 | 1 | RSNS | RES., CHIP, SENSE, 0.013Ω, 1/4W, 5%, 1206 | NIC | NCST12JR013JTRF
|  | Option | RES 0.013 OHM 1% 1/4W 1206 | VISHAY | WSL1206R0130FEA
|  | Option | RES 0.010 OHM 1% 1W 0805 | VISHAY | WSLP0805R0100FEA18 | Smaller size in 10m Ohm value.
24 | 1 | RSNUB | RES., CHIP, 100Ω, 1/2W, 5%, 1210, PULSE PROOF | VISHAY | CRCW1210100RJNEAHP
25 | 1 | RUV4 | RES., CHIP, 23.2kΩ, 1/4W, 1%, 1206 | NIC | NRC12F2322TRF
26 | 1 | R1 | RES., CHIP, 182k, 1/8W, 1%, 0805 | NIC | NRC10F1823TRF
27 | 1 | R3 | RES., CHIP, 10Ω, 1/8W, 5% 0805 | NIC | NRC10J100TRF
28 | 1 | R7 | RES., CHIP, 620, 1/4W, 5%, 1206 PULSE PROOF (FOR PROD ASSY) | VISHAY | CRCW1206620RJNEAIF
29 | 0 | R8 | RES., CHIP, 240k, 1/8W, 5%, 0805 | OPTIONAL
30 | 3 | R9, R11, R12 | RES., CHIP, 240k, 1/4W, 5%, 1206 | NIC | NRC12J244TRF
31 | 1 | R10 | RES., CHIP, 10kΩ, 1/4W, 5%, 1206, PULSE PROOF | VISHAY | CRCW120610K0JNEAIF
32 | 2 | U1 | IC SURGE STOPPER HV 12-DFN | Analog Devices | LT4363CDE-1#PBF
Legal Disclaimer: is not associated with this advertisement. VISHAY Intertechnology, Inc. does not claim any ownership or affiliation with .
VISHAY INTERTECHNOLOGY, INC. AND ITS AFFILIATES (“VISHAY”) PROVIDES TECHNICAL AND RELIABILITY DATA (INCLUDING DATASHEETS), DESIGN RESOURCES (INCLUDING REFERENCE DESIGNS, BILL OF MATERIALS DOCUMENTS, AND REFERENCE DESIGN PARTS LISTS), APPLICATION OR OTHER DESIGN ADVICE, WEB TOOLS, SAFETY INFORMATION, AND OTHER RESOURCES “AS IS” AND WITH ALL FAULTS, AND DISCLAIMS ALL WARRANTIES, EXPRESS AND IMPLIED, INCLUDING WITHOUT LIMITATION ANY IMPLIED WARRANTIES OF MERCHANTABILITY, FITNESS FOR A PARTICULAR PURPOSE OR NON-INFRINGEMENT OF THIRD PARTY INTELLECTUAL PROPERTY RIGHTS.
These resources are intended for skilled developers designing with Vishay products. You are solely responsible for (1) selecting the appropriate Vishay products for your application, (2) designing, validating and testing your application, and (3) ensuring your application meets applicable standards, and any other safety, security, or other requirements. These resources are subject to change without notice. Vishay grants you permission to use these resources for development of an application that uses the Vishay products described in the resource. Other reproduction and display of these resources is prohibited. No license is granted to any other Vishay intellectual property right or to any third party intellectual property right. Vishay disclaims responsibility for, and you will fully indemnify Vishay and its representatives against, any claims, damages, costs, losses, and liabilities arising out of your use of these resources.
Vishay’s products are provided subject to Vishay’s Terms and Conditions of Sale (https://www.vishay.com/company/terms/) or other applicable terms available either on www.vishay.com or provided in conjunction with such Vishay products. Vishay’s provisions of these resources does not expand or otherwise alter Vishay’s applicable warranties or warranty disclaimers for Vishay products.
© 2020 Vishay Intertechnology, Inc. All Rights Reserved.