## Vishay BoM
**VISHAY Reference Design Alternative / Replacement Parts List**
|  | IC Part Number: | LT8300
|  | Description: | 100VIN Micropower Isolated Flyback Converter with 150V/260mA Switch
|  | Automotive Rating: | none
|  | リファレンス回路リンク | https://www.analog.com/media/en/technical-documentation/user-guides/dc1825af.pdf
|  | リファレンス回路掲載ページ | P4.P5
|  | ネクスティ問合せ | https://www.e-nexty.com/inquiries/new
ITEM | QTY | REFERENCE | PART DESCRIPTION | MANUFACTURER | PART NUMBER | NOTES
1 | 1 | C2 | CAP., X7R, 2.2uF 100V, 10% 1210 | MURATA | GRM32ER72A225KA35L
|  | Option | CAP MLCC 2.2µF ±10% 100V X7R 1210 SMD | VISHAY | VJ1210Y225KXBTW1BC | VJ….W1BC Basic Commodity Series
|  | Option | 10µF, CAPACITOR, 100V, ±20%, Al Electrolytic, Radial - Can, , 125°C, AEC-Q | VISHAY | MAL214699901E3 | SMD , 10.0mm x 10.0mm x 10.00mm
|  | Option (Vin < 63V) | 4.7µF, CAPACITOR, 63V, ±20%, Polymer, D-case, 7343-31, 105°C, | VISHAY | T55D475M063C0100 | SMD 2917, 7.3mm x 4.3mm x 3.10mm
|  | Option (Vin < 75V) | 15µF, CAPACITOR, 75V, ±20%, Polymer, EE-case, 7343-43, 105°C, | VISHAY | T59EE156M075C0100 | SMD 2917, 7.3mm x 4.3mm x 4.30mm
|  | Option (Vin < 80V) | CAP Conductive Polymer Aluminum 12µF ±20% 80V Radial Can SMD 105°C | VISHAY | MAL218497701E3 | Low Impedance, Very Low ESR & High Ripple Current, High Voltages up to 100V (8.0mm x 8.0mm x 11.70mm)
2 | 1 | C3 | CAP., X5R, 100uF 6.3V, 20% 1210 | AVX | 12106D107MAT2A
|  | Option | CAP MLCC 100µF ±20% 6.3V X5R 1210 SMD | VISHAY | VJ1210G107MXYTW1BC | VJ….W1BC Basic Commodity Series
|  | Option | CAP Polymer 100µF ±20% 6.3V A-case 3216-18 105°C | VISHAY | T55A107M6R3C0045 | vPolyTan, Molded, High Performance SMD 1206
|  | Option (Vo ~ 12V) | CAP Polymer 100µF ±20% 16V D-case 7343-31 125°C | VISHAY | T55D107M016C0050 | vPolyTan, Molded, High Performance SMD 2917
|  | Option (Vo ~ 20V) | CAP Polymer 100µF ±20% 25V D-case 7343-31 105°C | VISHAY | T55D107M025C0060 | vPolyTan, Molded, High Performance SMD 2917
|  | Option (Vo ~ 12V) | CAP Conductive Polymer Aluminum 47µF ±20% 16V Radial Can SMD 105°C | VISHAY | MAL218497511E3 | Low Impedance, Very Low ESR & High Ripple Current, High Voltages up to 100V (5.0mm x 5.0mm x 5.80mm)
|  | Option (Vo ~ 20V) | CAP Conductive Polymer Aluminum 47µF ±20% 25V Radial Can SMD 105°C | VISHAY | MAL218497605E3 | Low Impedance, Very Low ESR & High Ripple Current, High Voltages up to 100V (6.3mm x 6.3mm x 5.80mm)
3 | 1 | C4 | CAP., X7R, 4700pF 1000V, 10% 1210 | VISHAY | VJ1210Y472KXGAT5Z | VJ HVArc Guard Arc-Over Series
|  | Option | CAP CER 4700PF 10% 250VAC X7R (X1/Y2) 2220 SMD AEC-Q200 | VISHAY | VJ2220Y472KXUSTX1A | AEC-Q, VJ Safety Certified, Class X1: / Y2: 1500VAC, Class X2: 1075VDC, Approved IEC 60384-14
4 | 1 | D1 | DIODE, SCHOTTKY 30V 1A PWRDI123 | DIODES INC | DFLS130-7
|  | Option | Diode - Power Rectifier Schottky 30V 1A Vf~0.42V SMF (DO-219AB) | VISHAY | SS1FL3-M3/H | eSMP, Single Configuration, SMD, 150°C (Tj), SOD-123W Compatible
|  | Option | Diode - Power Rectifier Schottky 30V 1A Vf~0.45V SMP (DO-220AA) | VISHAY | SS1P3L-M3/84A | eSMP, Single Configuration, SMD, 150°C (Tj), Low Vf, High Current Density
|  | Option | Diode - Power Rectifier Schottky 60V 1A Vf~0.64V SMF (DO-219AB) | VISHAY | SS1FH6-M3/H | eSMP, Single Configuration, SMD, 175°C (Tj), RoHS, H/F
|  | Option | Diode - Power Rectifier Schottky 100V 1A Vf~0.72V SMF (DO-219AB) | VISHAY | SS1FH10-M3/H | eSMP, Single Configuration, SMD, 175°C (Tj), SOD-123W Compatible, Low Leakage, RoHS, H/F
5 | 1 | D2 | SMT ZENER DIODE,5.6V SOD-523 | DIODES INC | BZT52C5V6T-7
|  | Option | 5.6V, 300mW, Zener Diode, SOD-523 | VISHAY | BZX584C5V6-G3-08 | SOD-523, Tol. 5%, Pulse current, RoHS, H/F, Green
|  | Option (Vo ~ 5V) | 7.5V, 300mW, 2%, Zener, Diode, DFN1006-2A | VISHAY | BZX884B7V5L-G3-08 | Leadless DFN1006-2A package, Sidewall plated / Wettable Flanks, Pulse Current
|  | Option (Vo ~ 12V) | 15V, 300mW, 2%, Zener, Diode, DFN1006-2A | VISHAY | BZX884B15L-G3-08 | Leadless DFN1006-2A package, Sidewall plated / Wettable Flanks, Pulse Current
|  | Option (Vo ~ 24V) | 24V, 300mW, 2%, Zener, Diode, DFN1006-2A | VISHAY | BZX884B24L-G3-08 | Leadless DFN1006-2A package, Sidewall plated / Wettable Flanks, Pulse Current
6 | 1 | R1 | RES., CHIP, 806K, 1%, 0805 | VISHAY | CRCW0805806KFKEA | CRCW e3 Standard Chip Resistor AEC-Q200
7 | 1 | R2 | RES., CHIP, 53.6K, 1%, 0603 | VISHAY | CRCW060353K6FKEA | CRCW e3 Standard Chip Resistor AEC-Q200
8 | 1 | R3 | RES., CHIP, 365K, 1%, 0603 | VISHAY | CRCW0603365KFKEA | CRCW e3 Standard Chip Resistor AEC-Q200
9 | 1 | T1 | TRANSFORMER 7:1 | WURTH ELECTONIK | 750312366
10 | 1 | U1 | IC REG FLYBACK 260MA TSOT23-5 | LINEAR TECH. | LT8300ES5#PBF
Legal Disclaimer: is not associated with this advertisement. VISHAY Intertechnology, Inc. does not claim any ownership or affiliation with .
VISHAY INTERTECHNOLOGY, INC. AND ITS AFFILIATES (“VISHAY”) PROVIDES TECHNICAL AND RELIABILITY DATA (INCLUDING DATASHEETS), DESIGN RESOURCES (INCLUDING REFERENCE DESIGNS, BILL OF MATERIALS DOCUMENTS, AND REFERENCE DESIGN PARTS LISTS), APPLICATION OR OTHER DESIGN ADVICE, WEB TOOLS, SAFETY INFORMATION, AND OTHER RESOURCES “AS IS” AND WITH ALL FAULTS, AND DISCLAIMS ALL WARRANTIES, EXPRESS AND IMPLIED, INCLUDING WITHOUT LIMITATION ANY IMPLIED WARRANTIES OF MERCHANTABILITY, FITNESS FOR A PARTICULAR PURPOSE OR NON-INFRINGEMENT OF THIRD PARTY INTELLECTUAL PROPERTY RIGHTS.
These resources are intended for skilled developers designing with Vishay products. You are solely responsible for (1) selecting the appropriate Vishay products for your application, (2) designing, validating and testing your application, and (3) ensuring your application meets applicable standards, and any other safety, security, or other requirements. These resources are subject to change without notice. Vishay grants you permission to use these resources for development of an application that uses the Vishay products described in the resource. Other reproduction and display of these resources is prohibited. No license is granted to any other Vishay intellectual property right or to any third party intellectual property right. Vishay disclaims responsibility for, and you will fully indemnify Vishay and its representatives against, any claims, damages, costs, losses, and liabilities arising out of your use of these resources.
Vishay’s products are provided subject to Vishay’s Terms and Conditions of Sale (https://www.vishay.com/company/terms/) or other applicable terms available either on www.vishay.com or provided in conjunction with such Vishay products. Vishay’s provisions of these resources does not expand or otherwise alter Vishay’s applicable warranties or warranty disclaimers for Vishay products.
© 2020 Vishay Intertechnology, Inc. All Rights Reserved.