## Vishay BoM
**VISHAY Reference Design Alternative / Replacement Parts List**
|  | IC Part Number: | LT8330
|  | Description: | Low IQ Boost/SEPIC/Inverting Converter with 1A, 60V Switch
|  | Automotive Rating: | none
|  | リファレンス回路リンク | https://www.analog.com/media/en/technical-documentation/eval-board-schematic/scp-lt8330-evalz-schematic.pdf
|  | リファレンス回路掲載ページ | P1
|  | ネクスティ問合せ | https://www.e-nexty.com/inquiries/new
ITEM | QTY | REFERENCE | PART DESCRIPTION | MANUFACTURER | PART NUMBER | NOTES
1 | 2 | C1, C2 | CAP., X7R, 4.7μF, 50V, 10% 1206 | MURATA | GRM31CR71H475KA12L
|  | Option | 10µF, CAPACITOR, 50V, ±20%, Polymer, D-case, 7343-31, 105°C, | VISHAY | T55D106M050C0090 | SMD 2917, 7.3mm x 4.3mm x 3.10mm
2 | 1 | C3 | CAP., X5R, 1.0μF, 6.3V, 10% 0402 | TDK | C1005X5R0J105K
3 | 1 | C8 | CAP., X7R, 4.7pF, 50V, ±0.1pF 0603 | MURATA | GRM1885C1H4R7BA01D
|  | Option | CAP CER 4.7PF ±0.1pF 50V C0G/NP0 0603 | VISHAY | VJ0603A4R7BXACW1BC | VJ, Basic Commodity Series
4 | 1 | D1 | 60V, 1A, SCHOTTKY RECTIFIER, SOD323 | NXP | PMEG6010CEJ
|  | Option | DIODE SCHOTTKY 60V 1A MICROSMP | VISHAY | MSS1P6-M3/89A
5 | 1 | L1 | INDUCTOR, 6.8μH | WURTH ELEKTRONIK | 74438335068
|  | Option | 6.8μH 3.7A Inductor SMD 5.5x5.2x3.0mm 155*C | VISHAY | IHLP2020CZER6R8M51 | VISHAY offers low-profile & soft-saturation
|  | Option | 6.8µH, INDUCTOR, ±20%, 4.3A Isat, 2.4A Idc, 139.0mΩ, 125°C, | VISHAY | IHLP2020BZER5R6M01 | SMD Shielded 5.7mm x 5.4mm x 2.00mm
|  | Option | 6.8µH, INDUCTOR, ±20%, 2.1A Isat, 2.8A Idc, 114.0mΩ, 125°C, | VISHAY | IHLP2020BZER5R6M11 | SMD Shielded 5.7mm x 5.4mm x 2.00mm
6 | 2 | R1, R5 | RES., CHIP, 1MΩ, 1/10W, 1% 0603 | VISHAY | CRCW06031M00FKEA
7 | 1 | R2 | RES., CHIP, 34.8k, 1/10W, 1% 0603 | VISHAY | CRCW060334K8FKEA
8 | 1 | R6 | RES., CHIP, 215k 1/10W, 1% 0603 | VISHAY | CRCW0603215KFKEA
9 | 1 | U1 | IC., BOOST/INVERTING CONVERTER, TSOT-23 | LINEAR TECH. | LT8330ES6#PBF
10 | 2 | C4, C6 | CAP., X7R, 4.7μF, 50V, 10% 1206 | MURATA | GRM31CR71H475KA12L
|  | Option | 10µF, CAPACITOR, 50V, ±20%, Polymer, D-case, 7343-31, 105°C, | VISHAY | T55D106M050C0090 | SMD 2917, 7.3mm x 4.3mm x 3.10mm
11 | 1 | C7 | CAP., X5R, 1.0μF, 6.3V, 10% 0402 | TDK | C1005X5R0J105K
12 | 1 | C5 | CAP., X7R, 1.0μF, 100V, 10% 1206 | MURATA | GRM31CR72A105KA01L
13 | 1 | C9 | CAP., X7R, 4.7pF, 50V, ±0.1pF 0603 | MURATA | GRM1885C1H4R7BA01D
|  | Option | CAP CER 4.7PF ±0.1pF 50V C0G/NP0 0603 | VISHAY | VJ0603A4R7BXACW1BC | VJ, Basic Commodity Series
14 | 1 | D2 | 60V, 1A, SCHOTTKY RECTIFIER, SOD323 | NXP | PMEG6010CEJ
|  | Option | DIODE SCHOTTKY 60V 1A MICROSMP | VISHAY | MSS1P6-M3/89A
15 | 1 | L2 | INDUCTOR, COUPLED, 4.7μH, LPD5030 | COILCRAFT | LPD5030-472MEC
|  | Option | 4.7µH, INDUCTOR, ±20%, 7.2A Isat, 6.1A Idc, 30.5mΩ, 155°C, | VISHAY | IHCL4040DZER4R7M51 | SMD Shielded 10.67mm x 10.16mm x 4.00mm
|  | Option | 4.7µH, INDUCTOR, ±20%, 7.2A Isat, 6.1A Idc, 30.5mΩ, 155°C, AEC-Q | VISHAY | IHCL4040DZER4R7M5A | AEC-Q SMD Shielded 10.67mm x 10.16mm x 4.00mm
16 | 2 | R3, R7 | RES., CHIP, 1MΩ, 1/10W, 1% 0603 | VISHAY | CRCW06031M00FKEA
17 | 1 | R4 | RES., CHIP, 71.5k, 1/10W, 1% 0603 | VISHAY | CRCW060371K5FKEA
18 | 1 | R8 | RES., CHIP, 806k 1/10W, 1% 0603 | VISHAY | CRCW0603806KFKEA
19 | 1 | U2 | IC., BOOST/INVERTING CONVERTER, TSOT-23 | LINEAR TECH. | LT8330ES6#PBF
20 | 2 | C10, C11 | CAP., TANT. POLYMER, 10μF, 50V, 7343 | AVX | TCJD106M050R012 | Optional
|  | Option | 10µF, CAPACITOR, 50V, ±20%, Polymer, D-case, 7343-31, 105°C, | VISHAY | T55D106M050C0090 | SMD 2917, 7.3mm x 4.3mm x 3.10mm
21 | 2 | C12, C13 | CAP., X7R, 0.1μF, 50V, 10% 0603 | MURATA | GRM188R71H104KA93D | Optional
Legal Disclaimer: is not associated with this advertisement. VISHAY Intertechnology, Inc. does not claim any ownership or affiliation with .
VISHAY INTERTECHNOLOGY, INC. AND ITS AFFILIATES (“VISHAY”) PROVIDES TECHNICAL AND RELIABILITY DATA (INCLUDING DATASHEETS), DESIGN RESOURCES (INCLUDING REFERENCE DESIGNS, BILL OF MATERIALS DOCUMENTS, AND REFERENCE DESIGN PARTS LISTS), APPLICATION OR OTHER DESIGN ADVICE, WEB TOOLS, SAFETY INFORMATION, AND OTHER RESOURCES “AS IS” AND WITH ALL FAULTS, AND DISCLAIMS ALL WARRANTIES, EXPRESS AND IMPLIED, INCLUDING WITHOUT LIMITATION ANY IMPLIED WARRANTIES OF MERCHANTABILITY, FITNESS FOR A PARTICULAR PURPOSE OR NON-INFRINGEMENT OF THIRD PARTY INTELLECTUAL PROPERTY RIGHTS.
These resources are intended for skilled developers designing with Vishay products. You are solely responsible for (1) selecting the appropriate Vishay products for your application, (2) designing, validating and testing your application, and (3) ensuring your application meets applicable standards, and any other safety, security, or other requirements. These resources are subject to change without notice. Vishay grants you permission to use these resources for development of an application that uses the Vishay products described in the resource. Other reproduction and display of these resources is prohibited. No license is granted to any other Vishay intellectual property right or to any third party intellectual property right. Vishay disclaims responsibility for, and you will fully indemnify Vishay and its representatives against, any claims, damages, costs, losses, and liabilities arising out of your use of these resources.
Vishay’s products are provided subject to Vishay’s Terms and Conditions of Sale (https://www.vishay.com/company/terms/) or other applicable terms available either on www.vishay.com or provided in conjunction with such Vishay products. Vishay’s provisions of these resources does not expand or otherwise alter Vishay’s applicable warranties or warranty disclaimers for Vishay products.
© 2019 Vishay Intertechnology, Inc. All Rights Reserved.