## Vishay BoM
**VISHAY Reference Design Alternative / Replacement Parts List**
|  | IC Part Number: | LT8491
|  | Description: | High Voltage Buck-Boost Battery Charge Controller with Maximum Power Point Tracking (MPPT) and I2C
|  | Automotive Rating: | none
|  | リファレンス回路リンク | https://www.analog.com/media/en/technical-documentation/eval-board-schematic/dc2703a-a-schematic.pdf
|  | リファレンス回路掲載ページ | P1-P3
|  | ネクスティ問合せ | https://www.e-nexty.com/inquiries/new
ITEM | QTY | REFERENCE | PART DESCRIPTION | MANUFACTURER | PART NUMBER | NOTES
1 | 1 | C13 | CAP., 0.001μF, X7R, 100V, ±10%, 1206 | WURTH ELEKTRONIK | 885012208106
|  | Option | CAP CER 1000PF 10% 100V X7R 1206 | VISHAY | VJ1206Y102KXBPW1BC
2 | 1 | C15 | CAP., 1000pF, X7R, 16V, 10%, 0603 | AVX | 0603YC102KAT2A
|  | Option | CAP CER 1000PF 10% 16V X7R 0603 | VISHAY | VJ0603Y102KXJPW1BC | VJ, Basic Commodity Series
3 | 2 | C16, C21 | CAP., 0.01μF, X7R, 100V, 10%, 0603 | WURTH ELEKTRONIK | 885012206114
|  | Option | CAP CER 0.01UF 10% 100V X7R 0603 | VISHAY | VJ0603Y103KXBCW1BC | VJ, Basic Commodity Series
4 | 2 | C17, C18 | CAP., 0.0033μF, X7R, 50V, 10%, 0603 | WURTH ELEKTRONIK | 885012206086
|  | Option | CAP CER 3300PF 10% 50V X7R 0603 | VISHAY | VJ0603Y332KXACW1BC
5 | 2 | C19, C20 | CAP., 0.220μF, X7R, 16V, 10%, 0603 | WURTH ELEKTRONIK | 885012206048
|  | Option | CAP CER 0.22UF 10% 16V X7R 0603 | VISHAY | VJ0603Y224KXJCW1BC
6 | 4 | C2, C6, C11, C12 | CAP., 10μF, X7R, 100V, 20%, 2220, STACKED | TDK | CKG57NX7R2A106M
|  | Option | 10µF, CAPACITOR, 75V, ±10%, Tantalum, E-case, 7343-43, 125°C, | VISHAY | TR3E475K075C1500 | SMD 2917, 7.3mm x 4.3mm x 4.30mm
7 | 2 | C22, C24 | CAP., 0.470μF, X7R, 16V, 10%, 0603 | WURTH ELEKTRONIK | 885012206050
8 | 1 | C23 | CAP., 2.2μF, X7R, 100V, 10%, 1210 | AVX | 12101C225KAT2A
|  | Option | 2.2µF, CAPACITOR, 75V, ±10%, Tantalum, D-case, 7343-31, 125°C, | VISHAY | TR3D225K075C1500 | SMD 2917, 7.3mm x 4.3mm x 3.10mm
9 | 1 | C25 | CAP., 0.010μF, X7R, 16V, 10%, 0603 | WURTH ELEKTRONIK | 885012206040
|  | Option | CAP CER 0.01UF 10% 16V X7R 0603 | VISHAY | VJ0603Y103KXJCW1BC
10 | 3 | C26, C34, C37 | CAP., 0.1μF, X7R, 16V, 10%, 0603 | AVX | 0603YC104KAT2A
|  | Option | CAP CER 0.1UF 10% 16V X7R 0603 | VISHAY | VJ0603Y104KXJCW1BC
11 | 2 | C27, C32 | CAP., 1μF, X7R, 16V, 10%, 0603 | WURTH ELEKTRONIK | 885012206052
|  | Option | CAP CER 1UF 10% 16V X7R 0603 | VISHAY | VJ0603Y105KXJCW1BC
12 | 1 | C28 | CAP., 1μF, X7R, 100V, 10%, 1210 | AVX | 12101C105KAT2A
13 | 3 | C29, C30, C31 | CAP., 4.7μF, X5R, 16V, 20%, 0603 | MURATA | GRM188R61C475MAAJD
|  | Option | 10µF, CAPACITOR, 16V, ±20%, Polymer, B-case, 3528-21, 105°C, | VISHAY | T55B106M035C0200 | SMD 1411, 3.5mm x 2.8mm x 2.10mm
|  | Option (Vcc < 10V) | 4.7µF, CAPACITOR, 10V, ±20%, Polymer, P-case, 2012-12, 105°C, | VISHAY | T55P475M010C0200 | SMD 0805, 2.0mm x 1.25mm x 1.20mm
14 | 1 | C3 | CAP., 150μF, ALUM.ELECT., 25V, 20%, 8mm × 10.5mm SMD | SUN ELECTRONIC INDUSTRIES | 25HVH150M
|  | Option | 150µF, CAPACITOR, 25V, ±20%, Al Electrolytic, Radial Can, SMD, , 105°C, AEC-Q | VISHAY | MAL215097611E3 | SMD , 8.0mm x 8.0mm x 10.00mm
15 | 2 | C33, C35 | CAP., 0.0047μF, X7R, 16V, 10%, 0603 | WURTH ELEKTRONIK | 885012206038
|  | Option | CAP CER 4700PF 10% 16V X7R 0603 | VISHAY | VJ0603Y472KXJPW1BC
16 | 1 | C36 | CAP., 220pF, C0G, 50V, 5%, 0603 | AVX | 06035A221JAT2A
|  | Option | CAP CER 220PF 5% 50V C0G/NP0 0603 | VISHAY | VJ0603A221JXACW1BC
17 | 1 | C38 | CAP., 0.0068μF, X7R, 50V, 10%, 0603 | WURTH ELEKTRONIK | 885012206088
|  | Option | CAP CER 6800PF 10% 50V X7R 0603 | VISHAY | VJ0603Y682KXACW1BC
18 | 1 | C39 | CAP., 0.068μF, X7R, 16V, 10%, 0603 | WURTH ELEKTRONIK | 885012206045
19 | 2 | C4, C8 | CAP., 33μF, ALUM. ELECT., 63V, 20%, 10mm × 10.5mm SMD | SUN ELECTRONIC INDUSTRIES | 63HVH33M
|  | Option | 33µF, CAPACITOR, 63V, ±20%, Al Electrolytic, Radial Can, SMD, , 125°C, AEC-Q | VISHAY | MAL214699802E3 | SMD , 10.0mm x 10.0mm x 10.00mm
|  | Option | 33µF, CAPACITOR, 63V, ±20%, Al Electrolytic, Radial Can, SMD, , 105°C, AEC-Q | VISHAY | MAL215097812E3 | SMD , 8.0mm x 8.0mm x 10.00mm
20 | 1 | C40 | CAP., 2.2μF, X7R, 100V, 10%, 1210 | AVX | 12101C225KAT2A
|  | Option | 2.2µF, CAPACITOR, 75V, ±10%, Tantalum, D-case, 7343-31, 125°C, | VISHAY | TR3D225K075C1500 | SMD 2917, 7.3mm x 4.3mm x 3.10mm
21 | 1 | C41 | CAP., 1μF, X7R, 16V, 10%, 0603 | WURTH ELEKTRONIK | 885012206052
22 | 3 | D1, D2, D10 | DIODE, SWITCHING, 75V, 300mA, 350mW, SOT-23 | DIODES INC. | BAV99-7-F
|  | Option | 70V, 150mA, Dual Array in Series, Small Signal, Diode, SOT23-3 | VISHAY | BAV99-E3-08 | SOT-23
23 | 1 | D11 | DIODE, TVS, UNI-DIRECT, 70V, 400W, SMA | DIODES INC. | SMAT70A-13-F
|  | Option | TVS, Diode, 70V, 113Vc, Unidirectional SMA | VISHAY | SMAJ70A-E3 | DO-214AC (SMA)
24 | 1 | D12 | DIODE, ZENER, 12V, 150mW, SOD-523 | DIODES INC. | DDZ9699T-7
|  | Option | 12V, 200mW, Zener, Diode, SOD-523 | VISHAY | BZX584C12-V-G-08 | SOD-523, Tol. 5%, Pulse current, Green
25 | 1 | D13 | DIODE, TVS, UNI-DIRECT, 24V, 400W, SMA | DIODES INC. | SMAJ24A-13-F
|  | Option | TVS, Diode, 24V, 38.9Vc, Unidirectional SMA | VISHAY | SMAJ24A-E3 | DO-214AC (SMA)
26 | 2 | D3, D4 | DIODE, RECT., 200V, 1A, SOD-123F | CENTRAL SEMI. | CMMR1U-02TR
|  | Option | 200V, 1A, Hyperfast Rectifier, Diode, SMF | VISHAY | VS-1EFH02-M3 | DO-219AB (SMF), FRED Pt
|  | Option | 200V, 1A, Standard Rectifier, Diode, SMF | VISHAY | SE10FD-M3/H | DO-219AB (SMF), SOD-123W Compatible
27 | 2 | D6, D7 | DIODE, SCHOTTKY, 100V, 1A, POWERDI-123 | DIODES INC. | DFLS1100-7
|  | Option | 100V, 1A, 0.58V, Schottky, Diode, MicroSMP | VISHAY | V1PM10-M3 | DO-219AD (MicroSMP), TMBS
28 | 1 | D8 | LED RED DIFFUSED SMD | OPT: LUMEX OPTO/COMPONENTS INC. | SML-LX0603SIW-TR
|  | Option | CHIPLED (0603) RED SMD HIGHBRIGHT | VISHAY | VLMS1300-GS08 | SMD, 0603, 1.6 x 0.8mm
29 | 1 | D9 | LED, GREEN, COLORLESS DIFFUSED, 0603 | OSRAM | LGL29K-G2J1-24-Z
|  | Option | CHIPLED (0603) GREEN SMD HIGHBRIGHT | VISHAY | VLMTG1300-GS08 | SMD, 0603, 1.6 x 0.8mm
30 | 1 | F1 | FUSE BLADE FAST ACTING, 30A, 58V, 10.9mm × 3.8mm × 8.8mm | LITTLEFUSE | 0997030.WXN
31 | 1 | FH1 | FUSE HOLDER, 125V, 2-PIN, THT-HOLE | LITTELFUSE | 178.6764.0001
32 | 1 | L1 | IND., 10μH, SHIELDED, HIGH CURRENT, 15%, 30A, 2.4mΩ | WURTH ELEKTRONIK | 7443641000
|  | Option | 10µH, INDUCTOR, ±20%, 30.0A Isat, 30.0A Idc, 1.7mΩ, 180°C, | VISHAY | IHDM1008BCEV100M30 | Through-hole, Shielded, 25.53mm x 20.73mm x 21.75mm
|  | Option | 10µH, INDUCTOR, ±20%, 35.0A Isat, 59.0A Idc, 1.11mΩ, 125°C, | VISHAY | IHDF1300AEEH100K10 | Through-hole, Shielded, 33.0mm x 29.8mm x 15.00mm
|  | Option | 10µH, INDUCTOR, ±20%, 30.0A Isat, 33.0A Idc, 3.2mΩ, 155°C, | VISHAY | IHTH1125KZEB100M51 | Through-hole, Shielded, 28.6mm x 28.6mm x 10.75mm
33 | 2 | M1, M6 | XSTR., MOSFET, N-CH, 60V, PG-TDSON-8 | INFINEON | BSC028N06NS
|  | Option | MOSFET N-CHAN 60V 117A SMD PPAK SO-8 | VISHAY | SIR182DP-T1-RE3 | PowerPAK SO-8 (6.15 x 5.15mm)
|  | Option | MOSFET N-CHAN 60V 60A SMD PPAK SO-8 | VISHAY | SIR688DP-T1-GE3 | PowerPAK SO-8 (6.15 x 5.15mm)
|  | Option | MOSFET N-CHAN 60V 100A SMD PPAK SO-8 | VISHAY | SIR662DP-T1-GE3 | PowerPAK SO-8 (6.15 x 5.15mm)
34 | 1 | M2 | XSTR., MOSFET, N-CH, 60V, 8-PIN PG-TDSON FL | INFINEON | BSC016N06NSATMA1
|  | Option | MOSFET N-CHAN 60V 117A SMD PPAK SO-8 | VISHAY | SIR182DP-T1-RE3 | PowerPAK SO-8 (6.15 x 5.15mm)
|  | Option | MOSFET N-CHAN 60V 186A SMD PPAK SO-8 | VISHAY | SiR626LDP-T1-RE3 | PowerPAK SO-8 (6.15 x 5.15mm)
|  | Option | MOSFET N-CHAN 60V 204A SMD PPAK SO-8DC | VISHAY | SiDR626LDP-T1-GE3 | PowerPAK SO-8DC (6.15 x 5.15mm), Top-side Cooling
35 | 2 | M3, M4 | XSTR., MOSFET, N-CHAN, 25V, PG-TDSON-8 | INFINEON | BSC010NE2LSI
|  | Option | MOSFET N-CHAN 25V 100A SMD PPAK SO-8 | VISHAY | SIRA20DP-T1-RE3 | PowerPAK SO-8 (6.15 x 5.15mm)
|  | Option | MOSFET N-CHAN 30V 100A SMD PPAKSO-8 | VISHAY | SIRA80DP-T1-RE3 | PowerPAK SO-8 (6.15 x 5.15mm)
|  | Option | MOSFET N-CHAN 30V 100A SMD PPAKSO-8 | VISHAY | SiRA00DP-T1-GE3 | PowerPAK SO-8 (6.15 x 5.15mm)
36 | 1 | M5 | XSTR., MOSFET, N-CHAN, 25V, PG-TDSON-8 | OPT: INFINEON | BSC010NE2LSI
37 | 1 | M7 | XSTR., MOSFET, N-CH, 100V, 80A, PG-TDSON-8 | INFINEON | BSC070N10NS5
|  | Option | MOSFET N-CHAN 100V 93.6A SMD PPAK SO-8 | VISHAY | SIR668ADP-T1-RE3 | PowerPAK SO-8 (6.15 x 5.15mm)
|  | Option | MOSFET N-CHAN 100V 60A SMD PPAK SO-8 | VISHAY | SiR870ADP-T1-GE3 | PowerPAK SO-8 (6.15 x 5.15mm)
38 | 1 | Q2 | XSTR., MOSFET, P-CH, 50V, 0.13A, SOT23-3 | FAIRCHILD SEMI | BSS84
|  | Option | MOSFET P-CHAN 60V 185MA SOT-23-3 | VISHAY | TP0610K-T1-GE3 | TO-236 (SOT-23-3)
39 | 2 | Q4, Q5 | XSTR., NPN, 40V, 200mA, SOT23-3 | ON SEMICONDUCTOR | MMBT3904LT1G
40 | 1 | Q6 | XSTR., NPN, 40V, 200mA, SOT23-3 | ON SEMICONDUCTOR | MMBT3904LT1G
41 | 1 | R1 | RES., 5mΩ, 1%, 2W, 2512 | TT ELECTRONICS | LRMAT2512-R005FT4
|  | Option | RES 0.005 OHM 1% 3W 2010 SMD | VISHAY | WFMA2010R0050FEA | AEC-Q, Current Sense, High Power
|  | Option | RES 0.005 OHM 1% 3W 2512 SMD | VISHAY | WSLP25125L000FEA | AEC-Q, Very High Power
|  | Option | RES 0.005 OHM 1% 5W 2726 SMD | VISHAY | WSLP27265L000FEA | AEC-Q, Power Metal Strip, Very High Power, 4-Terminal
42 | 8 | R12, R18, R21, R22, R26, R27, R41, R63 | RES., 10Ω, 1%, 1/10W, 0603 | VISHAY | CRCW060310R0FKEA
43 | 1 | R13 | RES., 3mΩ, 1%, 3W, 1225, METAL, SENSE | SUSUMU | KRL6432E-M-R003-F-T1
|  | Option | RES 0.003 OHM 1% 4W 2512 SMD | VISHAY | WSLF25123L000FEA | AEC-Q, Power Metal Strip, Very Low Inductance
|  | Option | RES 0.003 OHM 1% 5W 2726 SMD | VISHAY | WSLP27263L000FEA | AEC-Q, Power Metal Strip, Very High Power, 4-Terminal
|  | Option | RES 0.003 OHM 1% 7W 2818 SMD | VISHAY | WSHM28183L000FEA | AEC-Q, Power Metal Strip, High Power, Low Value
|  | Option | RES 0.003 OHM 1% 3W 2512 SMD | VISHAY | WSLP25123L000FEA | AEC-Q, Very High Power
44 | 1 | R14 | RES., 100k, 1%, 1/10W, 0603 | YAGEO | RC0603FR-07100KL
45 | 2 | R15, R60 | RES., 100Ω, 5%, 1W, 2512 | PANASONIC | ERJ1TYJ101U
46 | 6 | R17, R49, R55, R58, R73, R74 | RES., 4.99k, 1%, 1/10W, 0603 | STACKPOLE | RMCF0603FT3R30
47 | 1 | R2 | RES., SENSE, 3mΩ, 1%, 2W, 2512 | TT ELECTRONICS | LRMAT2512-R003FT4
|  | Option | RES 0.003 OHM 1% 4W 2512 SMD | VISHAY | WSLF25123L000FEA | AEC-Q, Power Metal Strip, Very Low Inductance
|  | Option | RES 0.003 OHM 1% 5W 2726 SMD | VISHAY | WSLP27263L000FEA | AEC-Q, Power Metal Strip, Very High Power, 4-Terminal
|  | Option | RES 0.003 OHM 1% 7W 2818 SMD | VISHAY | WSHM28183L000FEA | AEC-Q, Power Metal Strip, High Power, Low Value
|  | Option | RES 0.003 OHM 1% 3W 2512 SMD | VISHAY | WSLP25123L000FEA | AEC-Q, Very High Power
48 | 1 | R20 | RES., 3.3Ω, 1%, 1/10W, 0603 | STACKPOLE | RMCF0603FT3R30
49 | 1 | R30 | RES., 196k, 1%, 1/10W, 0603 | VISHAY | CRCW0603196KFKEA
50 | 1 | R31 | RES., 102k, 1%, 1/10W, 0603 | VISHAY | CRCW0603102KFKEA
51 | 1 | R32 | RES., 200k, 1%, 1/10W, 0603 | NIC | NRC06F2003TRF
52 | 1 | R33 | RES., 27.4k, 1%, 1/10W, 0603 | VISHAY | CRCW060327K4FKEA
53 | 1 | R34 | RES., 113k, 1%, 1/10W, 0603 | PANASONIC | ERJ3EKF1133V
54 | 1 | R37 | RES., 5.9k, 1%, 1/10W, 0603 | PANASONIC | ERJ3EKF5901V
55 | 2 | R38, R65 | RES., 53.6k, 1%, 1/10W, 0603 | VISHAY | CRCW060353K6FKEA
56 | 3 | R39, R56, R59 | RES., 10k, 1%, 1/10W, 0603 | VISHAY | CRCW060310K0FKEC
57 | 1 | R4 | RES., 1.2Ω, 5%, 1/4W, 1206 | VISHAY | CRCW12061R20JNEA
|  | Option | RES SMD 1.2 OHM 5% 3/4W 1206 SMD | VISHAY | CRCW12061R20JNEAHP | CRCW-HP e3 Series, Pulse Proof, High Power
58 | 1 | R40 | RES., 3.48k, 1%, 1/10W, 0603 | VISHAY | CRCW06033K48FKEA
59 | 1 | R42 | RES., 1.1k, 1%, 1/10W, 0603 | PANASONIC | ERJ3EKF1101V
60 | 1 | R43 | RES., 11.3k, 1%, 1/10W, 0603 | PANASONIC | ERJ3EKF1132V
61 | 1 | R45 | RES., 1.3k, 1%, 1/10W, 0603 | VISHAY | CRCW06031K30FKEA
62 | 1 | R46 | RES., 49.9k, 1%, 1/10W, 0603 | NIC | NRC06F4992TRF
63 | 1 | R5 | RES., 30.1k, 1%, 1/10W, 0603 | VISHAY | CRCW060330K1FKEA
64 | 1 | R50 | RES., 549Ω, 1%, 1/10W, 0603 | VISHAY | CRCW0603549RFKEA
65 | 1 | R51 | RES., 18.2k, 1%, 1/10W, 0603 | PANASONIC | ERJ3EKF1822
66 | 1 | R52 | RES., 21k, 1%, 1/10W, 0603 | ROHM | MCR03EZPFX2102
67 | 1 | R53 | RES., 3.01k, 1%, 1/10W, 0603 | VISHAY | CRCW06033K01FKEA
68 | 1 | R57 | RES., 301k, 1%, 1/10W, 0603 | NIC | NRC06F3013TRF
69 | 1 | R6 | RES., 8.06k, 1%, 1/10W, 0603 | YAGEO | RC0603FR-078K06L
70 | 1 | R61 | RES., 124k, 1%, 1/10W, 0603 | PANASONIC | ERJ3EKF1243V
71 | 1 | R64 | RES., 110k, 1%, 1/10W, 0603 | PANASONIC | ERJ3EKF1103V
72 | 1 | R67 | RES., 35.7k, 1%, 1/10W, 0603 | NIC | NRC06F3572TRF
73 | 2 | R68, R69 | RES., 10k, 1%, 1/10W, 0603 | VISHAY | CRCW060310K0FKEC
74 | 4 | R7, R9, R10, R47 | RES., 1Ω, 1%, 1/10W, 0603 | YAGEO | RC0603FR-071RL
|  | Option | RES SMD 1 OHM 1% 1/3W 0603 SMD | VISHAY | CRCW06031R00FKEAHP | CRCW-HP e3 Series, Pulse Proof, High Power
75 | 1 | R70 | RES., 100k, 1%, 1/10W, 0603 | YAGEO | RC0603FR-07100KL
76 | 1 | R71 | RES., 33.2k, 1%, 1/10W, 0603 | PANASONIC | ERJ3EKF3322V
77 | 1 | R72 | RES., 1k, 1%, 1/10W, 0603 | VISHAY | CRCW06031K00FKEA
78 | 7 | R8, R11, R23, R29, R36, R44, R66 | RES., 0Ω, 1/10W, 0603 | BOURNS | CR0603-J/-000ELF
79 | 1 | U1 | IC., BATTERY CHARGE CONTROLLER | ANALOG DEVICES | LT8491EUKJ#PBF
80 | 1 | U2 | IC., OP AMP, SO8 | ANALOG DEVICES | LT1636CS8#PBF
81 | 1 | U3 | IC., IDEAL DIODE CONTROLLER, 6-PIN DFN EP | ANALOG DEVICES | LTC4359CDCB#PBF
82 | 1 | U4 | IC., MEMORY, EEPROM, 2Kb (256×8), TSSOP-8 | MICROCHIP | 24LC025-I/ST
83 | 1 | TEMP_SENSE (remote) | NTC LUG01A 10K 1% 3435K G24 38MM | VISHAY | NTCALUG01A103FLA | AEC-Q, Standard Lug Sensors, Beta-3435K, Ring Terminal
|  | Option | NTC Thermistor 10k ±1% 0402 (1005 Metric) 3490K | VISHAY | NTCS0402E3103FL1T | Small Form Factor, AEC-Q, Tol. 1%, Beta-3490K
Legal Disclaimer: is not associated with this advertisement. VISHAY Intertechnology, Inc. does not claim any ownership or affiliation with .
VISHAY INTERTECHNOLOGY, INC. AND ITS AFFILIATES (“VISHAY”) PROVIDES TECHNICAL AND RELIABILITY DATA (INCLUDING DATASHEETS), DESIGN RESOURCES (INCLUDING REFERENCE DESIGNS, BILL OF MATERIALS DOCUMENTS, AND REFERENCE DESIGN PARTS LISTS), APPLICATION OR OTHER DESIGN ADVICE, WEB TOOLS, SAFETY INFORMATION, AND OTHER RESOURCES “AS IS” AND WITH ALL FAULTS, AND DISCLAIMS ALL WARRANTIES, EXPRESS AND IMPLIED, INCLUDING WITHOUT LIMITATION ANY IMPLIED WARRANTIES OF MERCHANTABILITY, FITNESS FOR A PARTICULAR PURPOSE OR NON-INFRINGEMENT OF THIRD PARTY INTELLECTUAL PROPERTY RIGHTS.
These resources are intended for skilled developers designing with Vishay products. You are solely responsible for (1) selecting the appropriate Vishay products for your application, (2) designing, validating and testing your application, and (3) ensuring your application meets applicable standards, and any other safety, security, or other requirements. These resources are subject to change without notice. Vishay grants you permission to use these resources for development of an application that uses the Vishay products described in the resource. Other reproduction and display of these resources is prohibited. No license is granted to any other Vishay intellectual property right or to any third party intellectual property right. Vishay disclaims responsibility for, and you will fully indemnify Vishay and its representatives against, any claims, damages, costs, losses, and liabilities arising out of your use of these resources.
Vishay’s products are provided subject to Vishay’s Terms and Conditions of Sale (https://www.vishay.com/company/terms/) or other applicable terms available either on www.vishay.com or provided in conjunction with such Vishay products. Vishay’s provisions of these resources does not expand or otherwise alter Vishay’s applicable warranties or warranty disclaimers for Vishay products.
© 2020 Vishay Intertechnology, Inc. All Rights Reserved.