## Vishay BoM
**VISHAY Reference Design Alternative / Replacement Parts List**
|  | IC Part Number: | LT8550
|  | Description: | 4-Phase DC/DC Expander with Internal Gate Drivers for Buck Converters
|  | Automotive Rating: | none
|  | リファレンス回路リンク | https://www.analog.com/media/en/technical-documentation/eval-board-schematic/DC2331A-4-SCH.pdf
|  | リファレンス回路掲載ページ | P1-P6
|  | ネクスティ問合せ | https://www.e-nexty.com/inquiries/new
ITEM | QTY | REFERENCE | PART DESCRIPTION | MANUFACTURER | PART NUMBER | NOTES
1 | 1 | C1 | CAP., X7R, 2.2µF, 100V, 20%, 1206 | MURATA | GRM31CR72A225MA73L
|  | Option | CAP MLCC 2.2µF ±10% 100V X7R 1206 SMD | VISHAY | VJ1206Y225KXBTW1BC | VJ….W1BC Basic Commodity Series
2 | 4 | C14, C27, C36, C57 | CAP., X7R, 0.01µF, 16V, 10%, 0603 | MURATA | GRM188R71C103KA01D
|  | Option | CAP MLCC 0.01µF ±10% 16V X7R 0603 SMD | VISHAY | VJ0603Y103KXJCW1BC | VJ….W1BC Basic Commodity Series
3 | 1 | C16 | CAP., ALUM., 10µF, 100V, 20% | SUN ELEC. | 100CE10BS
|  | Option (V < 75V) | CAP Polymer 15µF ±20% 75V EE-case 7343-43 105°C | VISHAY | T59EE156M075C0100 | vPolyTan, Leadframeless Molded, Low ESR SMD 2917
|  | Option | CAP Al Electrolytic 10µF ±20% 100V Radial Can SMD 125°C | VISHAY | MAL214699901E3 | AEC-Q, Automotovie, High Temperature, Low Impedance, Vibration Proof, High Reliabitily (10.0mm x 10.0mm x 10.00mm)
4 | 5 | C17, C18, C19, C20, C21 | CAP., X7R, 0.22µF, 16V, 10%, 0603 | MURATA | GRM188R71C224KA01D
|  | Option | CAP MLCC 0.22µF ±10% 16V X7R 0603 SMD | VISHAY | VJ0603Y224KXJCW1BC | VJ….W1BC Basic Commodity Series
5 | 3 | C2, C25, C33 | CAP., X5R, 2.2µF, 16V, 10%, 0603 | MURATA | GRM188R61C225KE15D
|  | Option | CAP MLCC 2.2µF ±10% 16V X5R 0603 SMD | VISHAY | VJ0603G225KXJCW1BC | VJ….W1BC Basic Commodity Series
6 | 1 | C22 | CAP., NP0, 47pF, 50V, 5%, 0603 | MURATA | GRM1885C1H470JA01D
|  | Option | CAP MLCC 47pF ±5% 50V C0G/NP0 0603 SMD | VISHAY | VJ0603A470JXACW1BC | VJ….W1BC Basic Commodity Series
7 | 1 | C23 | CAP., X7R, 1µF, 100V, 10%, 1206 | MURATA | GRM31CR72A105KA01L
|  | Option | CAP MLCC 1µF ±10% 100V X7R 1206 SMD | VISHAY | VJ1206Y105KXBTW1BC | VJ….W1BC Basic Commodity Series
8 | 1 | C24 | CAP., X7R, 1µF, 16V, 10%, 0603 | MURATA | GRM188R71C105KA12D
|  | Option | CAP MLCC 1µF ±10% 16V X7R 0603 SMD | VISHAY | VJ0603Y105KXJCW1BC | VJ….W1BC Basic Commodity Series
9 | 1 | C26 | CAP., NP0, 10pF, 50V, 5%, 0603 | MURATA | GRM1885C1H100JA01D
|  | Option | CAP MLCC 10pF ±5% 50V C0G/NP0 0603 SMD | VISHAY | VJ0603A100JXACW1BC | VJ….W1BC Basic Commodity Series
10 | 1 | C28 | CAP., X7R, 2.2µF, 100V, 10%, 1210 | MURATA | GRM32ER72A225KA35L
|  | Option | CAP MLCC 2.2µF ±10% 100V X7R 1210 SMD | VISHAY | VJ1210Y225KXBTW1BC | VJ….W1BC Basic Commodity Series
11 | 1 | C29 | CAP., X5R, 22µF, 16V, 20%, 0805 | MURATA | GRM21BR61C226ME44L
|  | Option | CAP Polymer 22µF ±20% 6.3V A-case 3216-18 105°C | VISHAY | T55A226M6R3C0200 | vPolyTan, Molded, High Performance SMD 1206
|  | Option | CAP MLCC 22µF ±20% 16V X5R 0805 SMD | VISHAY | VJ0805G226MXJTW1BC | VJ….W1BC Basic Commodity Series
12 | 1 | C3 | CAP., X5R, 10µF, 16V, 10%, 0603 | MURATA | GRM188R61C106KAALD
|  | Option | CAP Polymer 10µF ±20% 6.3V P-case 2012-12 105°C | VISHAY | T55P106M6R3C0200 | vPolyTan, Molded, High Performance SMD 0805
|  | Option | CAP MLCC 10µF ±10% 16V X5R 0805 SMD | VISHAY | VJ0805G106KXJTW1BC | VJ….W1BC Basic Commodity Series
13 | 1 | C30 | CAP., X7R, 0.033µF, 16V, 10%, 0603 | MURATA | GRM188R71C333KA01D
|  | Option | CAP MLCC 0.033µF ±10% 16V X7R 0603 SMD | VISHAY | VJ0603Y333KXJCW1BC | VJ….W1BC Basic Commodity Series
14 | 1 | C31 | CAP., X7R, 4700pF, 16V, 10%, 0603 | MURATA | GRM188R71C472KA01D
|  | Option | CAP MLCC 4700pF ±10% 16V X7R 0603 SMD | VISHAY | VJ0603Y472KXJPW1BC | VJ….W1BC Basic Commodity Series
15 | 1 | C32 | CAP., X5R, 47µF, 16V, 10%, 1210 | MURATA | GRM32ER61C476KE15K
|  | Option | CAP Polymer 47µF ±20% 16V V-case 7343-20 105°C | VISHAY | T55V476M016C0045 | vPolyTan, Molded, High Performance SMD 2917
|  | Option | CAP MLCC 47µF ±10% 16V X5R 1210 SMD | VISHAY | VJ1210G476KXJTW1BC | VJ….W1BC Basic Commodity Series
16 | 2 | C34, C62 | CAP., X7R, 0.1µF, 16V, 10%, 0603 | MURATA | GRM188R71C104KA01D
|  | Option | CAP MLCC 0.1µF ±10% 16V X7R 0603 SMD | VISHAY | VJ0603Y104KXJCW1BC | VJ….W1BC Basic Commodity Series
17 | 10 | C4, C5, C8, C9, C10, C11, C12, C13, C15, C35 | CAP., X7R, 1000pF, 25V, 10%, 0603 | MURATA | GRM188R71E102KA01D
|  | Option | CAP MLCC 1000pF ±10% 25V X7R 0603 SMD | VISHAY | VJ0603Y102KXXCW1BC | VJ….W1BC Basic Commodity Series
18 | 1 | C6 | CAP., X7R, 100pF, 16V, 10%, 0603 | AVX | 0603YC101KAT2A
|  | Option | CAP MLCC 100pF ±10% 16V X7R 0603 SMD | VISHAY | VJ0603Y101KXJPW1BC | VJ….W1BC Basic Commodity Series
19 | 1 | C60 | CAP., NP0, 22pF, 50V, 5%, 0603 | MURATA | GRM1885C1H220JA01D
|  | Option | CAP MLCC 22pF ±5% 50V C0G/NP0 0603 SMD | VISHAY | VJ0603A220JXACW1BC | VJ….W1BC Basic Commodity Series
20 | 1 | C61 | CAP., X7R, 0.1µF,16V, 10%, 0603 | MURATA | GRM188R71C104KA01D
|  | Option | CAP MLCC 0.1µF ±10% 16V X7R 0603 SMD | VISHAY | VJ0603Y104KXJCW1BC | VJ….W1BC Basic Commodity Series
21 | 1 | C7 | CAP., X7R, 1000pF, 25V, 10%, 0603 | MURATA | GRM188R71E102KA01D
|  | Option | CAP MLCC 1000pF ±10% 25V X7R 0603 SMD | VISHAY | VJ0603Y102KXXCW1BC | VJ….W1BC Basic Commodity Series
22 | 5 | CIN1, CIN2, CIN3, CIN4, CIN5 | CAP., X7S, 4.7µF, 100V, 10%, 1210 | MURATA | GRJ32DC72A475KE11L
23 | 1 | CIN16 | CAP., ALUM., 470µF, 20%, 63V | PANASONIC | EEV-FK1J471M
|  | Option | CAP Al Electrolytic 470µF ±20% 63V Radial Can SMD 125°C | VISHAY | MAL214699811E3 | AEC-Q, Automotovie, High Temperature, Low Impedance, Vibration Proof, High Reliabitily (16.0mm x 16.0mm x 16.00mm)
24 | 3 | CIN17, CIN18, CIN19 | CAP., ALUM., POLYMER, 47µF, 63V, 20% | SUN ELEC. | 63HVH47M
|  | Option | CAP Hybrid Conductive Polymer Aluminum 56µF ±20% 63V Radial Can SMD 105°C | VISHAY | MAL218297804E3 | Low Impedance, Very Low ESR and High Ripple Current, High Voltages up to 80V (10.0mm x 10.0mm x 10.50mm)
|  | Option | CAP Conductive Polymer Aluminum 47µF ±20% 63V Radial Can SMD 105°C | VISHAY | MAL218497806E3 | Low Impedance, Very Low ESR & High Ripple Current, High Voltages up to 100V (10.0mm x 10.0mm x 12.40mm)
25 | 10 | CIN6, CIN7, CIN8, CIN9, CIN10, CIN11, CIN12, CIN13 CIN14, CIN15 | CAP., X7R, 15µF, 100V, 10%, 2220 (J-LEAD) | MURATA | KRM55WR72A156MH01K
|  | Option (V < 75V) | CAP Polymer 15µF ±20% 75V EE-case 7343-43 105°C | VISHAY | T59EE156M075C0100 | vPolyTan, Leadframeless Molded, Low ESR SMD 2917
26 | 5 | COUT1, COUT2, COUT3, COUT4, COUT5 | CAP., X7R, 22µF, 16V, 20%, 1210 | MURATA | GRM32ER71C226MEA8L
|  | Option | CAP Polymer 22µF ±20% 16V B-case 3528-21 105°C | VISHAY | T55B226M016C0070 | vPolyTan, Molded, High Performance SMD 1411
|  | Option | CAP MLCC 22µF ±20% 16V X7R 1210 SMD | VISHAY | VJ1210Y226MXJTW1BC | VJ….W1BC Basic Commodity Series
27 | 10 | COUT6, COUT7, COUT8, COUT9, COUT10, COUT11, COUT12, COUT13, COUT14, COUT15 | CAP., ALUM., 150µF, 16V, 20% | PANASONIC | 16SVP150M
|  | Option | CAP Conductive Polymer Aluminum 220µF ±20% 16V Radial Can SMD 105°C | VISHAY | MAL218497518E3 | Low Impedance, Very Low ESR & High Ripple Current, High Voltages up to 100V (8.0mm x 8.0mm x 5.80mm)
|  | Option | CAP Conductive Polymer Aluminum 150µF ±20% 16V Radial Can SMD 105°C | VISHAY | MAL218097505E3 | Low Impedance, Very Low ESR & Highest Ripple Current (8.4mm x 8.4mm x 6.70mm)
|  | Option | CAP Polymer 150µF ±20% 16V D-case 7343-31 105°C | VISHAY | T55D157M016C0040 | vPolyTan, Molded, High Performance SMD 2917
28 | 7 | D1, D2, D3, D4, D5, D6, D7 | DIODE, SCHOTTKY, 100V, SOD323 | NXP | BAT46WJ,115
|  | Option | 100V, 150mA, , Schottky, Small Signal, Diode | VISHAY | BAT46W-G3-08 | SOD-123, RoHS, H/F, GREEN
|  | Option | DIODE Small Signal Schottky 70V 0.2A Vf~1V SOT-23 (TO-236-3L) | VISHAY | BAS70-05-G3-08 | Small Signal, Dual Common Cathode Configuration, SMD, 125°C (Tj), RoHS, H/F, Green
29 | 1 | D8 | DIODE, 80V, SOD523 | DIODES INC. | 1N4448HWT-7
|  | Option | DIODE Small Signal Switching 75V 0.15A Vf~1V SOD-323 | VISHAY | 1N4448WS-G3-08 | General Purpose, Single Configuration, SMD, 150°C (Tj), Fast Switching, RoHS, H/F, Green
30 | 5 | L1, L2, L3, L4, L5 | IND., 6.8µH | COILCRAFT | SER2915L-682KL
|  | Option | IND 6.8µH ±20% 44A Isat 44.5A Idc 1.84mΩ TH 155°C | VISHAY | IHTH1125KZEB6R8M51 | High Current, High Temperature (155°C) Series, Shielded (28.6mm x 28.6mm x 10.75mm)
|  | Option | IND 6.8µH ±20% 36A Isat 36A Idc 2.84mΩ SMD 155°C | VISHAY | IHLP8787MZER6R8M51 | Commercial, High Temperature (155°C) Series, Shielded (22.0mm x 22.1mm x 13.00mm)
|  | Option | IND 6.8µH ±20% 45A Isat 40A Idc 1mΩ TH 180°C | VISHAY | IHDM1008BCEV6R8M30 | Edge-Wound Series, High Current, Through-Hole Shielded (25.53mm x 20.73mm x 21.75mm)
|  | Option | IND 6.8µH ±20% 52A Isat 59A Idc 1.11mΩ TH 125°C | VISHAY | IHDF1300AEEH6R8K10 | Edge-Wound Series, High Current, Low Profile, Through-Hole Shielded (33.0mm x 29.8mm x 15.00mm)
31 | 1 | L6 | IND., 47µH | Wurth Elektronik | 744771147
|  | Option | IND 47µH ±20% 3A Isat 3.3A Idc 132mΩ SMD 125°C | VISHAY | IHLP4040DZER470M11 | Commercial, Low DCR Series, Shielded (11.5mm x 10.3mm x 4.00mm)
|  | Option | IND 47µH ±20% 4.1A Isat 3.1A Idc 167mΩ SMD 155°C | VISHAY | IHLP4040DZER470M51 | Commercial, High Temperature (155°C) Series, Shielded (11.5mm x 10.3mm x 4.00mm)
32 | 20 | Q1, Q2, Q3, Q4, Q5, Q6, Q7, Q8, Q9, Q10, Q11, Q12, Q13, Q14, Q15, Q16, Q17, Q18, Q19, Q20 | XSTR., MOSFET, 60V, PG-TDSON-8 | INFINEON | BSC100N06LS3
|  | Option | MOSFET Single N-CHAN 60V 73A 5.8mΩ @10V PowerPAK SO-8 | VISHAY | SiR184DP-T1-RE3 | TrenchFET - GEN IV, Single Configuration, SMD, 150°C (Tj), RoHS, H/F
|  | Option | MOSFET Single N-CHAN 60V 117A 2.8mΩ @10V PowerPAK SO-8 | VISHAY | SiR182DP-T1-RE3 | TrenchFET - GEN IV, Single Configuration, SMD, 150°C (Tj), RoHS, H/F
33 | 1 | Q21 | MOSFET, P-CH 100V 2.6A SOT223 | DIODES INC. | ZXMP10A18G
|  | Option | MOSFET Single P-CHAN -100V -10.8A 132mΩ @10V PowerPAK 1212-8 | VISHAY | Si7113ADN-T1-GE3 | TrenchFET, Single Configuration, SMD, 150°C (Tj), RoHS, H/F
34 | 2 | R1, R50 | RES., 100k, 1/10W, 1%, 0603 | VISHAY | CRCW0603100KFKEA | CRCW e3 Standard Chip Resistor AEC-Q200
35 | 1 | R10 | RES., CHIP, 1Ω, 1/10W, 5%, 0603 | VISHAY | CRCW06031R00JNEA | CRCW e3 Standard Chip Resistor AEC-Q200
36 | 1 | R16 | RES., 210k, 1/10W, 1%, 0603 | VISHAY | CRCW0603210KFKEA | CRCW e3 Standard Chip Resistor AEC-Q200
37 | 1 | R17 | RES., 12.1k, 1/10W, 1%, 0603 | VISHAY | CRCW060312K1FKEA | CRCW e3 Standard Chip Resistor AEC-Q200
38 | 1 | R18 | RES., 107k, 1/10W, 1%, 0603 | VISHAY | CRCW0603107KFKEA | CRCW e3 Standard Chip Resistor AEC-Q200
39 | 1 | R19 | RES., 909Ω, 1/10W, 1%, 0603 | VISHAY | CRCW0603909RFKEA | CRCW e3 Standard Chip Resistor AEC-Q200
40 | 1 | R2 | RES., 118k, 1/10W, 1%, 0603 | VISHAY | CRCW0603118KFKEA | CRCW e3 Standard Chip Resistor AEC-Q200
41 | 1 | R20 | RES, 10k, 1/10W, 5%, 0603 | VISHAY | CRCW060310K0JNEA | CRCW e3 Standard Chip Resistor AEC-Q200
42 | 3 | R21, R22, R25 | RES., 10Ω, 1/10W, 5%, 0603 | VISHAY | CRCW060310R0JNEA | CRCW e3 Standard Chip Resistor AEC-Q200
43 | 2 | R24, R52 | RES., 47k, 1/10W, 5%, 0603 | VISHAY | CRCW060347K0JNEA | CRCW e3 Standard Chip Resistor AEC-Q200
44 | 1 | R27 | RES., 19.6k, 1/10W, 1%, 0603 | VISHAY | CRCW060319K6FKEA | CRCW e3 Standard Chip Resistor AEC-Q200
45 | 1 | R28 | RES., 75k, 1/10W, 1%, 0603 | VISHAY | CRCW060375K0FKEA | CRCW e3 Standard Chip Resistor AEC-Q200
46 | 1 | R29 | RES., 1M, 1/10W, 1%, 0603 | VISHAY | CRCW06031M00FKEA | CRCW e3 Standard Chip Resistor AEC-Q200
47 | 1 | R3 | RES., 13k, 1/10W, 1%, 0603 | VISHAY | CRCW060313K0FKEA | CRCW e3 Standard Chip Resistor AEC-Q200
48 | 2 | R4, R98 | RES., 47k, 1/10W, 5%, 0603 | VISHAY | CRCW060347K0JNEA | CRCW e3 Standard Chip Resistor AEC-Q200
49 | 1 | R48 | RES., 133k, 1/10W, 1%, 0603 | VISHAY | CRCW0603133KFKEA | CRCW e3 Standard Chip Resistor AEC-Q200
50 | 15 | R5, R6, R23, R34, R35, R36, R37, R38, R39, R40, R41, R49, R53, R56, R62 | RES., CHIP, 0Ω, 1/10W, 1%, 0603 | VISHAY | CRCW06030000Z0EA | CRCW e3 Standard Chip Resistor AEC-Q200
51 | 1 | R51 | RES., 100k, 1/10W, 1%, 0603 | VISHAY | CRCW0603100KFKEA | CRCW e3 Standard Chip Resistor AEC-Q200
52 | 1 | R54 | RES., 10k, 1/10W, 5%, 0603 | VISHAY | CRCW060310K0JNEA | CRCW e3 Standard Chip Resistor AEC-Q200
53 | 1 | R55 | RES., 15k, 1/10W, 1%, 0603 | VISHAY | CRCW060315K0FKEA | CRCW e3 Standard Chip Resistor AEC-Q200
54 | 1 | R61 | RES., 1M, 1/10W, 1%, 0603 | VISHAY | CRCW06031M00FKEA | CRCW e3 Standard Chip Resistor AEC-Q200
55 | 6 | R7, R11, R12, R13, R14, R15 | RES., CHIP, 10Ω, 1/10W, 5%, 0603 | VISHAY | CRCW060310R0JNEA | CRCW e3 Standard Chip Resistor AEC-Q200
56 | 1 | R8 | RES., CHIP, 20Ω, 1/10W, 5%, 0603 | VISHAY | CRCW060320R0JNEA | CRCW e3 Standard Chip Resistor AEC-Q200
57 | 1 | R82 | RES., 150k, 1/10W, 1%, 0603 | VISHAY | CRCW0603150KFKEA | CRCW e3 Standard Chip Resistor AEC-Q200
58 | 5 | RSNS1, RSNS2, RSNS3, RSNS4, RSNS5 | RES., SENSE, 0.0025Ω, 3W, 1%, 2512 | NIC | NCSR300F2M50DTRGF
|  | Option | RES 0.0025Ω ±1% 3W 2512 SMD Power Metal Strip | VISHAY | WSLP25122L500FEA | WSLP Series, Very High Power (to 3W), Low Value (Down to 0.0005Ω), AEC-Q200
|  | Option | RES 0.002 OHM 1% 5W 2512 SMD | VISHAY | WSLF25122L000FEA | AEC-Q, Power Metal Strip, Very Low Inductance
59 | 1 | RT1 | THERMISTOR, NTC, 470KΩ, 0603 | MURATA | NCP18WM474J03RB
|  | Option | NTC Thermistor 470k ±1% 0805 (2012 Metric) 4025K | VISHAY | NTCS0805E3474FXT | AEC-Q, Tol. 1%, Beta-4025K
|  | Option | NTC Thermistor 470k ±3% 0402 (1005 Metric) 3807K | VISHAY | NTCS0402E3474HHT | AEC-Q, Tol. 3%, Beta-3807K
60 | 1 | U1 | I.C., LT8550, 52QFN | ANALOG DEVICES | LT8550EUKG#PBF
61 | 1 | U2 | I.C., LED DRIVER, 28TSSOP | ANALOG DEVICES | LT3763EFE#PBF
62 | 1 | U3 | I.C., REG., TSSOP28FE-EA | ANALOG DEVICES | LT8631EFE#PBF
Legal Disclaimer: is not associated with this advertisement. VISHAY Intertechnology, Inc. does not claim any ownership or affiliation with .
VISHAY INTERTECHNOLOGY, INC. AND ITS AFFILIATES (“VISHAY”) PROVIDES TECHNICAL AND RELIABILITY DATA (INCLUDING DATASHEETS), DESIGN RESOURCES (INCLUDING REFERENCE DESIGNS, BILL OF MATERIALS DOCUMENTS, AND REFERENCE DESIGN PARTS LISTS), APPLICATION OR OTHER DESIGN ADVICE, WEB TOOLS, SAFETY INFORMATION, AND OTHER RESOURCES “AS IS” AND WITH ALL FAULTS, AND DISCLAIMS ALL WARRANTIES, EXPRESS AND IMPLIED, INCLUDING WITHOUT LIMITATION ANY IMPLIED WARRANTIES OF MERCHANTABILITY, FITNESS FOR A PARTICULAR PURPOSE OR NON-INFRINGEMENT OF THIRD PARTY INTELLECTUAL PROPERTY RIGHTS.
These resources are intended for skilled developers designing with Vishay products. You are solely responsible for (1) selecting the appropriate Vishay products for your application, (2) designing, validating and testing your application, and (3) ensuring your application meets applicable standards, and any other safety, security, or other requirements. These resources are subject to change without notice. Vishay grants you permission to use these resources for development of an application that uses the Vishay products described in the resource. Other reproduction and display of these resources is prohibited. No license is granted to any other Vishay intellectual property right or to any third party intellectual property right. Vishay disclaims responsibility for, and you will fully indemnify Vishay and its representatives against, any claims, damages, costs, losses, and liabilities arising out of your use of these resources.
Vishay’s products are provided subject to Vishay’s Terms and Conditions of Sale (https://www.vishay.com/company/terms/) or other applicable terms available either on www.vishay.com or provided in conjunction with such Vishay products. Vishay’s provisions of these resources does not expand or otherwise alter Vishay’s applicable warranties or warranty disclaimers for Vishay products.
© 2021 Vishay Intertechnology, Inc. All Rights Reserved.