## Vishay BoM
**VISHAY Reference Design Alternative / Replacement Parts List**
|  | IC Part Number: | LT8611
|  | Description: | 42V, 2.5A Synchronous Step-Down Regulator with Current Sense and 2.5μA Quiescent Current
|  | Automotive Rating: | none
|  | リファレンス回路リンク | https://www.analog.com/media/en/technical-documentation/eval-board-schematic/1750asch.pdf
|  | リファレンス回路掲載ページ | P1
|  | ネクスティ問合せ | https://www.e-nexty.com/inquiries/new
ITEM | QTY | REFERENCE | PART DESCRIPTION | MANUFACTURER | PART NUMBER | NOTES
1 | 1 | C2 | CAP, CER 4.7μF 50V 1206 | TAIYO YUDEN | UMK316BJ475KL
|  | Option | 4.7µF, CAPACITOR, 63V, ±20%, Polymer, D-case, 7343-31, 105°C, | VISHAY | T55D475M063C0100 | SMD 2917 7.3mm x 4.3mm x 3.10mm
|  | Option | 10µF, CAPACITOR, 50V, ±20%, Polymer, D-case, 7343-31, 105°C, | VISHAY | T55D106M050C0090 | SMD 2917 7.3mm x 4.3mm x 3.10mm
2 | 1 | C4 | CAP, CER 0.22μF 16V 0603 | TAIYO YUDEN | EMK107BJ224KA-T
|  | Option | CAP CER 0.22UF 10% 16V X7R 0603 | VISHAY | VJ0603Y224KXJCW1BC | VJ, Basic Commodity Series
3 | 1 | C6 | CAP, CER 47μF 10V 1210 | MURATA | GRM32ER71A476K
|  | Option | 47uF, 10V, 3528-21, Polymer | VISHAY | T55B476M010C0070 | SMD, 3.5 x 2.8 x 2.1mm
|  | Option (V < 6.3V) | 47µF, CAPACITOR, 6.3V, ±20%, Polymer, A-case, 3216-18, 105°C, | VISHAY | T55A476M6R3C0070 | SMD 1206 3.2mm x 1.6mm x 1.80mm
4 | 1 | C7 | CAP, CER 1.0μF 25V 0603 | MURATA | GRM188R71E105K
|  | Option | CAP CER 1UF 10% 25V X7R 0603 | VISHAY | VJ0603Y105KXJPW1BC | VJ, Basic Commodity Series
5 | 1 | C8 | CAP, CER 0.1μF 0402 | AVX | 0402YD104KAT2A
|  | Option | CAP CER 0.1UF 10% 16V X7R 0402 | VISHAY | VJ0402Y104KXJCW1BC | VJ, Basic Commodity Series
6 | 1 | C9 | CAP, CER 4.7pF 25V 0402 | AVX | 04023A4R7CAT
|  | Option | CAP CER 4.7PF ±0.25pF 25V C0G/NP0 0402 | VISHAY | VJ0402A4R7CXXPW1BC | VJ, Basic Commodity Series
7 | 1 | L1 | IND, 4.7μH | COILTRONICS | HCM0703-4R7-R
|  | Option | 4.7µH, INDUCTOR, ±20%, 3.7A Isat, 4.1A Idc, 72.8mΩ, 155°C, | VISHAY | IHLP2020CZER4R7M51 | VISHAY offers low-profile & soft-saturation
|  | Option | 4.7µH, INDUCTOR, ±20%, 8.2A Isat, 3.5A Idc, 73.8mΩ, 125°C, | VISHAY | IHLP2020CZER4R7M01 | VISHAY offers low-profile & soft-saturation
|  | Option | 4.7µH, INDUCTOR, ±20%, 5.2A Isat, 4.5A Idc, 54.0mΩ, 125°C, | VISHAY | IHLP2020CZER4R7M11 | VISHAY offers low-profile & soft-saturation
8 | 1 | R5 | RES, 0.02Ω 1% 1206 | VISHAY | WSL1206R0200FEA
|  | Option | RES 0.02 OHM 1% 1/4W 0805 SMD | VISHAY | WSL0805R0200FEA18 | AEC-Q, High Power, Metal Element
|  | Option | RES 0.02 OHM 1% 1/4W 0805 SMD | VISHAY | RCWE080520L0FMEA | AEC-Q, Thick-Film, Wraparound, Extremely Low Value, Sulfur resistant
|  | Option | RES 0.02 OHM 1% 1W 1206 SMD | VISHAY | WSLP1206R0200FEA | AEC-Q, Very High Power
|  | Option | RES 0.02 OHM 1% 2W 2010 SMD | VISHAY | WFMA2010R0200FEA | AEC-Q, Current Sense, High Power
9 | 1 | R8 | RES, 60.4k 1% 0402 | VISHAY | CRCW040260K4FKED
10 | 1 | R9 | RES, 49.9k 1% 0402 | VISHAY | CRCW040249K9FKED
11 | 2 | R10, R12 | RES, 1M 1% 0402 | VISHAY | CRCW04021M00FKED
12 | 1 | R11 | RES, 412k 1% 0402 | VISHAY | CRCW0402412KFKED
13 | 1 | U1 | IC REG BUCK ADJ 2.5A 24QFN | LINEAR TECHC ORP | LT8611EUDD
14 | 1 | C1 | CAP, ALUM 22μF 63V | SUNCON | 63CE22BS
|  | Option | CAP ALUM 22UF 20% 63V SMD | VISHAY | MAL214699801E3 | SMD 10.0mm x 10.0mm x 10.00mm
15 | 1 | C10 | CAP, CER 4.7μF 50V 1206 | TAIYO YUDEN | UMK316BJ475KL
|  | Option | 4.7µF, CAPACITOR, 63V, ±20%, Polymer, D-case, 7343-31, 105°C, | VISHAY | T55D475M063C0100 | SMD 2917 7.3mm x 4.3mm x 3.10mm
|  | Option | 10µF, CAPACITOR, 50V, ±20%, Polymer, D-case, 7343-31, 105°C, | VISHAY | T55D106M050C0090 | SMD 2917 7.3mm x 4.3mm x 3.10mm
16 | 1 | C3 | CAP, CER 4.7μF 50V 1206 | MURATA | GRM31CR71H475K
|  | Option | 10µF, CAPACITOR, 16V, ±20%, Polymer, B-case, 3528-21, 105°C, | VISHAY | T55B106M035C0200 | SMD 1411 3.5mm x 2.8mm x 2.10mm
|  | Option (V < 10V) | 4.7µF, CAPACITOR, 10V, ±20%, Polymer, P-case, 2012-12, 105°C, | VISHAY | T55P475M010C0200 | SMD 0805 2.0mm x 1.25mm x 1.20mm
|  | Option (V < 6.3V) | 4.7µF, CAPACITOR, 6.3V, ±20%, Polymer, J-case, 1608-09, 105°C, | VISHAY | T55J475M6R3C0500 | SMD 0603 1.6mm x 0.8mm x 0.90mm
17 | 0 | C5 | CAP, OPT 0402 | OPT
18 | 1 | FB1 | FERRITE BEAD 0805 | TDK | MPZ2012S221A
|  | Option | FERRITE BEAD 120 OHM 0805 1LN | VISHAY | ILHB0805ER121V | SMD, 0805, High Current Multilayer
19 | 1 | L2 | IND, 4.7μH | VISHAY | IHLP2020BZER4R7M01
|  | Option | 4.7µH, INDUCTOR, ±20%, 2.8A Isat, 3.2A Idc, 89.1mΩ, 155°C, | VISHAY | IHLP2020BZER4R7M51 | SMD Shielded 5.7mm x 5.4mm x 2.00mm
|  | Option | 4.7µH, INDUCTOR, ±20%, 3.0A Isat, 3.2A Idc, 75.3mΩ, 125°C, | VISHAY | IHLP2020BZER4R7M11 | SMD Shielded 5.7mm x 5.4mm x 2.00mm
20 | 1 | R1 | RES, 0Ω 1206 | AAC | CJ18-000M
|  | Option | RES SMD 0 OHM JUMPER 1/4W 1206 | VISHAY | CRCW12060000Z0EA
21 | 0 | R2, R3, R4 | RES, OPT 0402 | OPT
22 | 2 | R6, R7 | RES, 0Ω 0402 | AAC | CJ05-000M
|  | Option | RES SMD 0 OHM JUMPER 1/16W 0402 | VISHAY | CRCW04020000Z0ED
Legal Disclaimer: is not associated with this advertisement. VISHAY Intertechnology, Inc. does not claim any ownership or affiliation with .
VISHAY INTERTECHNOLOGY, INC. AND ITS AFFILIATES (“VISHAY”) PROVIDES TECHNICAL AND RELIABILITY DATA (INCLUDING DATASHEETS), DESIGN RESOURCES (INCLUDING REFERENCE DESIGNS, BILL OF MATERIALS DOCUMENTS, AND REFERENCE DESIGN PARTS LISTS), APPLICATION OR OTHER DESIGN ADVICE, WEB TOOLS, SAFETY INFORMATION, AND OTHER RESOURCES “AS IS” AND WITH ALL FAULTS, AND DISCLAIMS ALL WARRANTIES, EXPRESS AND IMPLIED, INCLUDING WITHOUT LIMITATION ANY IMPLIED WARRANTIES OF MERCHANTABILITY, FITNESS FOR A PARTICULAR PURPOSE OR NON-INFRINGEMENT OF THIRD PARTY INTELLECTUAL PROPERTY RIGHTS.
These resources are intended for skilled developers designing with Vishay products. You are solely responsible for (1) selecting the appropriate Vishay products for your application, (2) designing, validating and testing your application, and (3) ensuring your application meets applicable standards, and any other safety, security, or other requirements. These resources are subject to change without notice. Vishay grants you permission to use these resources for development of an application that uses the Vishay products described in the resource. Other reproduction and display of these resources is prohibited. No license is granted to any other Vishay intellectual property right or to any third party intellectual property right. Vishay disclaims responsibility for, and you will fully indemnify Vishay and its representatives against, any claims, damages, costs, losses, and liabilities arising out of your use of these resources.
Vishay’s products are provided subject to Vishay’s Terms and Conditions of Sale (https://www.vishay.com/company/terms/) or other applicable terms available either on www.vishay.com or provided in conjunction with such Vishay products. Vishay’s provisions of these resources does not expand or otherwise alter Vishay’s applicable warranties or warranty disclaimers for Vishay products.
© 2019 Vishay Intertechnology, Inc. All Rights Reserved.