## Vishay BoM
**VISHAY Reference Design Alternative / Replacement Parts List**
|  | IC Part Number: | LT8631
|  | Description: | 100V, 1A Synchronous Micropower Step-Down Regulator
|  | Automotive Rating: | none
|  | リファレンス回路リンク | https://www.analog.com/media/en/technical-documentation/eval-board-schematic/DC2110A-3-SCH.PDF
|  | リファレンス回路掲載ページ | P1
|  | ネクスティ問合せ | https://www.e-nexty.com/inquiries/new
ITEM | QTY | REFERENCE | PART DESCRIPTION | MANUFACTURER | PART NUMBER | NOTES
1 | 1 | C1 | CAP, 0.1µF, X7R, 10V, 10% 0402 | TDK | C1005X7R1A104K
|  | Option | CAP CER 0.1UF 10% 16V X7R 0402 | VISHAY | VJ0402Y104KXJCW1BC | VJ, Basic Commodity Series
2 | 1 | C5 | CAP, 2.2µF, X5R, 10V, 10% 0402 | TDK | C1005X5R1A225K050BC
|  | Option | CAP CER 2.2UF 10% 10V X5R 0402 | VISHAY | VJ0402G225KXQCW1BC | VJ, Basic Commodity Series
3 | 1 | C6 | CAP, 4.7pF, C0G, 50V, 0.25pF 0603 | MURATA | GRM1885C1H4R7CA01D
|  | Option | CAP CER 4.7PF ±0.25pF 50V C0G/NP0 0603 | VISHAY | VJ0603A4R7CXACW1BC | VJ, Basic Commodity Series
4 | 1 | C7 | CAP, 47µF, X7R, 10V, 20% 1210 | MURATA | GRM32ER71A476KE15L
|  | Option | 47uF, 10V, 3528-21, Polymer | VISHAY | T55B476M010C0070 | SMD, 3.5 x 2.8 x 2.1mm
|  | Option (V < 6.3V) | 47µF, CAPACITOR, 6.3V, ±20%, Polymer, A-case, 3216-18, 105°C, | VISHAY | T55A476M6R3C0070 | SMD 1206 3.2mm x 1.6mm x 1.80mm
5 | 1 | C8 | CAP, 0.1µF, X7R, 10V, 10% 0603 | AVX | 0603ZC104KAT2A
|  | Option | CAP CER 0.1UF 10% 10V X7R 0603 | VISHAY | VJ0603Y104KXQCW1BC | VJ, Basic Commodity Series
6 | 1 | C4 | CAP, 1µF, X7R, 10V, 10% 0603 | SAMSUNG | CL10B105KP8NNNC
7 | 1 | L1 | INDUCTOR, 22µH IHLP2525 | VISHAY | IHLP2525CZER220M11
|  | Option | 22μH 2.2A Inductor SMD 6.9x6.5x3.0mm 155*C | VISHAY | IHLP2525CZER220M51 | VISHAY offers low-profile & soft-saturation
8 | 1 | L2 | INDUCTOR, 2.2µH | COILCRAFT | XFL4020-222MEB
|  | Option | 2.2μH 3.0A Inductor SMD 3.6x3.2x2.0mm | VISHAY | IHLP1212BZER2R2M11 | VISHAY offers low-profile & soft-saturation
|  | Option | 2.2µH, INDUCTOR, ±20%, 4.93A Isat, 3.55A Idc, 73.10mΩ, 125°C, | VISHAY | IHLP1212BZEV2R2M01 | VISHAY offers low-profile & soft-saturation
9 | 1 | R1 | RES, 51.1k, 1/10W, 1% 0603 | VISHAY | CRCW060351K1FKEA
10 | 2 | R2, R4 | RES, 1M, 1/10W, 1% 0603 | VISHAY | CRCW06031M00FKEA
11 | 1 | R3 | RES, 25.5k, 1/10W, 1% 0603 | VISHAY | CRCW060325K5FKEA
12 | 1 | R5 | RES, CHIP, 191k, 1/10W, 1% 0603 | VISHAY | CRCW0603191KFKEA
13 | 1 | U1 | IC REG BUCK ADJ 1A 20TSSOP | LINEAR TECHNOLOGY | LT8631EFE#PBF
Legal Disclaimer: is not associated with this advertisement. VISHAY Intertechnology, Inc. does not claim any ownership or affiliation with .
VISHAY INTERTECHNOLOGY, INC. AND ITS AFFILIATES (“VISHAY”) PROVIDES TECHNICAL AND RELIABILITY DATA (INCLUDING DATASHEETS), DESIGN RESOURCES (INCLUDING REFERENCE DESIGNS, BILL OF MATERIALS DOCUMENTS, AND REFERENCE DESIGN PARTS LISTS), APPLICATION OR OTHER DESIGN ADVICE, WEB TOOLS, SAFETY INFORMATION, AND OTHER RESOURCES “AS IS” AND WITH ALL FAULTS, AND DISCLAIMS ALL WARRANTIES, EXPRESS AND IMPLIED, INCLUDING WITHOUT LIMITATION ANY IMPLIED WARRANTIES OF MERCHANTABILITY, FITNESS FOR A PARTICULAR PURPOSE OR NON-INFRINGEMENT OF THIRD PARTY INTELLECTUAL PROPERTY RIGHTS.
These resources are intended for skilled developers designing with Vishay products. You are solely responsible for (1) selecting the appropriate Vishay products for your application, (2) designing, validating and testing your application, and (3) ensuring your application meets applicable standards, and any other safety, security, or other requirements. These resources are subject to change without notice. Vishay grants you permission to use these resources for development of an application that uses the Vishay products described in the resource. Other reproduction and display of these resources is prohibited. No license is granted to any other Vishay intellectual property right or to any third party intellectual property right. Vishay disclaims responsibility for, and you will fully indemnify Vishay and its representatives against, any claims, damages, costs, losses, and liabilities arising out of your use of these resources.
Vishay’s products are provided subject to Vishay’s Terms and Conditions of Sale (https://www.vishay.com/company/terms/) or other applicable terms available either on www.vishay.com or provided in conjunction with such Vishay products. Vishay’s provisions of these resources does not expand or otherwise alter Vishay’s applicable warranties or warranty disclaimers for Vishay products.
© 2019 Vishay Intertechnology, Inc. All Rights Reserved.