## Vishay BoM
**VISHAY Reference Design Alternative / Replacement Parts List**
|  | IC Part Number: | LT8708
|  | Description: | 80V Synchronous 4-Switch Buck-Boost DC/DC Controller with Flexible Bidirectional Capability
|  | Automotive Rating: | none
|  | リファレンス回路リンク | https://www.analog.com/media/en/technical-documentation/eval-board-schematic/DC2596A-3-SCH.pdf
|  | リファレンス回路掲載ページ | P1
|  | ネクスティ問合せ | https://www.e-nexty.com/inquiries/new
ITEM | QTY | REFERENCE | PART DESCRIPTION | MANUFACTURER | PART NUMBER | NOTES
1 | 6 | CIN1-CIN3, COUT1-COUT3 | CAP., ALUM., 33μF, 80V, 20% | PANASONIC | EEHZA1K330P
|  | Option | 33µF 80V 10x10x10 SMD Alum Elec. | VISHAY | MAL214699703E3
2 | 4 | C1, C2, C3, C4 | CAP., 10μF, X7S, 100V, 20%, 2220 | TDK | CKG57KX7S2A106M335JH
|  | Option | 4.7µF, CAPACITOR, 63V, ±20%, Polymer, D-case, 7343-31, 105°C, | VISHAY | T55D475M063C0100 | SMD 2917 7.3mm x 4.3mm x 3.10mm
3 | 4 | C5, C8, C13, C15 | CAP., 0.22μF, X7R, 16V, 10%, 0603 | MURATA | GRM188R71C224KA01D
|  | Option | CAP CER 0.22UF 10% 16V X7R 0603 | VISHAY | VJ0603Y224KXJCW1BC | VJ, Basic Commodity Series
4 | 2 | C6, C9 | CAP., 1000pF, X7R, 25V, 10%, 0603 | MURATA | GRM188R71E102KA01D
|  | Option | CAP CER 1000PF 10% 25V X7R 0603 | VISHAY | VJ0603Y102JXXCW1BC | VJ, Basic Commodity Series
5 | 6 | C16, C18, C23-C25, C27 | CAP., 10nF, X7R, 25V, 10%, 0603 | MURATA | GRM188R71E103KA01D
|  | Option | 10µF, CAPACITOR, 16V, ±20%, Polymer, B-case, 3528-21, 105°C, | VISHAY | T55B106M035C0200 | SMD 1411 3.5mm x 2.8mm x 2.10mm
6 | 1 | C17 | CAP., 4.7μF, X7R, 16V, 10%, 0805 | MURATA | GRM21BR71C475KA73L
|  | Option | 10µF, CAPACITOR, 16V, ±20%, Polymer, B-case, 3528-21, 105°C, | VISHAY | T55B106M035C0200 | SMD 1411 3.5mm x 2.8mm x 2.10mm
7 | 2 | C19, C21 | CAP., 4.7μF, X7S, 100V, 10%, 1206 | AVX | 12061Z475KAT2A
8 | 2 | C20, C22 | CAP., 4.7μF, X5R, 10V, 10%, 0603 | MURATA | GRM188R61A475KE15D
|  | Option | CAP CER 4.7UF 10% 10V X5R 0603 | VISHAY | VJ0603G475KXQCW1BC | VJ, Basic Commodity Series
9 | 1 | C26 | CAP., 1μF, X7R, 25V, 10%, 0603 | MURATA | GRM188R71E105KA12D
|  | Option | CAP CER 1UF 10% 25V X7R 0603 | VISHAY | VJ0603Y105KXJPW1BC | VJ, Basic Commodity Series
10 | 1 | C30 | CAP., 220pF, C0G, 25V, 5%, 0603 | WURTH ELEKTRONIK | 885012006040
|  | Option | CAP CER 220PF 5% 25V C0G/NP0 0603 | VISHAY | VJ0603A221JXXPW1BC | VJ, Basic Commodity Series
11 | 1 | C31 | CAP., 6.8nF, X7R, 25V, 10%, 0603 | MURATA | GRM188R71E682KA01D
|  | Option | CAP CER 6800PF 10% 25V X7R 0603 | VISHAY | VJ0603Y682KXXPW1BC | VJ, Basic Commodity Series
12 | 2 | D1, D2 | DIODE, 200V, 1A, SOD123F | CENTRAL SEMI | CMMR1U-02 TR
|  | Option | DIODE GEN PURP 200V 1A SMF | VISHAY | VS-1EFH02-M3/I
|  | Option | 200V, 1A, Standard Planar, Diode, SMF | VISHAY | SE10FD-M3 | DO-219AB (SMF)
|  | Option | 200V, 1A, Ultrafast Rectifier, Diode, SMP | VISHAY | ES1PD-M3 | DO-220AA (SMP)
13 | 1 | L1 | IND., SHIELDED POWER INDUCTOR, 22μH | COILCRAFT | XAL1510-223MEB
|  | Option | FIXED IND 22UH 11.7A 22.27 MOHM | VISHAY | IHLP6767GZER220M5A
|  | Option | 22µH, INDUCTOR, ±20%, 9.5A Isat, 12.0A Idc, 20.0mΩ, 125°C, | VISHAY | IHLP6767GZER220M11 | SMD Shielded 17.9mm x 17.1mm x 7.00mm
|  | Option | 22µH, INDUCTOR, ±20%, 23.0A Isat, 11A Idc, 25.1mΩ, 125°C, | VISHAY | IHLP6767GZER220M01 | SMD Shielded 17.9mm x 17.1mm x 7.00mm
|  | Option | 22µH, INDUCTOR, ±20%, 11.0A Isat, 11.7A Idc, 21.28mΩ, 155°C, | VISHAY | IHLP6767GZER220M51 | SMD Shielded 17.9mm x 17.1mm x 7.00mm
14 | 4 | M1, M2, M3, M4 | XSTR., MOSFET, N-CH, 80V, 100A, PG-TDSON-8 | INFINEON | BSC047N08NS3 G
|  | Option | MOSFET N-CH 80V 60A PPAK SO-8 | VISHAY | SiR826BDP-T1-RE3
|  | Option | MOSFET N-CH 80V 100A POWERPAKSO | VISHAY | SiR680DP-T1-RE3
15 | 1 | RSNS1 | SENSE RES., 0.006Ω, 3W, 1%, 2512 | SUSUMU | KRL6432E-M-R006-F-T1
|  | Option | SENSE RES., 0.006Ω, 3W, 1%, 2512 | VISHAY | WSLP25126L000FEA
|  | Option | RES 0.006 OHM 1% 2W 2010 SMD | VISHAY | WFMA2010R0060FEA | AEC-Q, Current Sense, High Power
|  | Option | RES 0.006 OHM 1% 7W 2818 | VISHAY | WSHM28186L000FEA | AEC-Q, Power Metal Strip, High Power, Low Value
|  | Option | RES 0.006 OHM 1% 10W 2818 SMD | VISHAY | WSHP28186L000FEA | AEC-Q, Power Metal Strip, High Power, Low Value
16 | 1 | RSNS2 | SENSE RES., 0.008Ω, 3W, 1%, 2512 | SUSUMU | KRL6432E-M-R008-F-T1
|  | Option | SENSE RES., 0.006Ω, 3W, 1%, 2512 | VISHAY | WSLP25128L000FEA
|  | Option | RES 0.008 OHM 1% 2W 2010 SMD | VISHAY | WFMA2010R0080FEA | AEC-Q, Current Sense, High Power
|  | Option | RES 0.008 OHM 1% 7W 2818 | VISHAY | WSHM28188L000FEA | AEC-Q, Power Metal Strip, High Power, Low Value
|  | Option | RES 0.008 OHM 1% 10W 2818 SMD | VISHAY | WSHP28188L000FEA | AEC-Q, Power Metal Strip, High Power, Low Value
17 | 1 | RSNS3 | SENSE RES., 0.007Ω, 3W, 1%, 2512 | SUSUMU | KRL6432E-M-R007-F-T1
|  | Option | RES 0.007 OHM 1% 3W 2512 SMD | VISHAY | WSLP25127L000FEA | AEC-Q, Very High Power
|  | Option | RES 0.007 OHM 1% 2W 2010 SMD | VISHAY | WFMA2010R0070FEA | AEC-Q, Current Sense, High Power
|  | Option | RES 0.007 OHM 1% 7W 2818 | VISHAY | WSHM28187L000FEA | AEC-Q, Power Metal Strip, High Power, Low Value
|  | Option | RES 0.007 OHM 1% 10W 2818 SMD | VISHAY | WSHP28187L000FEA | AEC-Q, Power Metal Strip, High Power, Low Value
18 | 1 | R7 | RES, CHIP, 3.3Ω, 1/10W, 1%, 0603 | VISHAY | CRCW06033R30FKEA
19 | 2 | R8,R9 | RES, CHIP, 10Ω, 1/10W, 1%, 0603 | VISHAY | CRCW060310R0FKEA
20 | 1 | R19 | RES, CHIP, 464k, 1/10W, 1%, 0603 | VISHAY | CRCW0603464KFKEA
21 | 1 | R28 | RES, CHIP, 20.0k, 1/10W, 1%, 0603 | VISHAY | CRCW060320K0FKEA
22 | 2 | R29, R30 | RES, CHIP, 23.7k, 1/10W, 1%, 0603 | VISHAY | CRCW060323K7FKEA
23 | 2 | R31, R32 | RES, CHIP, 22.1k, 1/10W, 1%, 0603 | VISHAY | CRCW060322K1FKEA
24 | 2 | R35, R37 | RES, CHIP, 17.4k, 1/10W, 1%, 0603 | VISHAY | CRCW060317K4FKEA
25 | 2 | R36, R38 | RES, CHIP, 200Ω, 1/10W, 1%, 0603 | VISHAY | CRCW0603200RFKEA
26 | 3 | R39, R40, R41 | RES, CHIP, 46.4k, 1/10W, 1%, 0603 | VISHAY | CRCW060346K4FKEA
27 | 1 | R42 | RES, CHIP, 47.5k, 1/10W, 1%, 0603 | VISHAY | CRCW060347K5FKEA
28 | 1 | R50 | RES, CHIP, 10k, 1/10W, 1%, 0603 | VISHAY | CRCW060310K0FKEA
29 | 1 | R48 | RES, CHIP, 215k, 1/10W, 1%, 0603 | VISHAY | CRCW0603215KFKEA
30 | 1 | U1 | IC., BUCK-BOOST DC/DC CONTROLLER. 40L-5X8-UHG | ANALOG DEVICES, INC. | LT8708EUHG#PB
31 | 0 | C11 (OPT) | CAP., 0603
32 | 1 | C35 | CAP., 10nF, X7R, 25V, 10%, 0603 | MURATA | GRM188R71E103KA01D
|  | Option | CAP CER 0.01UF 10% 25V X7R 0603 | VISHAY | VJ0603Y103KXXCW1BC | VJ, Basic Commodity Series
33 | 3 | C28, C29, C41 | CAP., 100pF, C0G, 25V, 5%, 0603 | WURTH ELEKTRONIK | 885012006038
|  | Option | CAP CER 100PF 5% 25V C0G/NP0 0603 | VISHAY | VJ0603A101JXXPW1BC | VJ, Basic Commodity Series
34 | 2 | C32, C40 | CAP., 0.1μF, X7R, 25V, 10%, 0603 | MURATA | GRM188R71E104KA01D
|  | Option | CAP CER 0.1UF 10% 25V X7R 0603 | VISHAY | VJ0603Y104KXXCW1BC | VJ, Basic Commodity Series
35 | 1 | C33 | CAP., ALUM., 22μF, 100V, 20% | SUNCON | 100CE22BS
|  | Option | 22µF, CAPACITOR, 100V, ±20%, Al Electrolytic, Radial Can, SMD, , 125°C, AEC-Q | VISHAY | MAL214699902E3 | SMD 10.0mm x 10.0mm x 10.00mm
36 | 1 | C34 | CAP., 1μF, X7R, 100V, 10%, 1210 | MURATA | GRM32ER72A105KA01L
37 | 1 | C36 | CAP., 2.2μF, X5R, 10V, 10%, 0603 | MURATA | GRM188R61A225KE34D
|  | Option | CAP CER 2.2UF 10% 10V X5R 0603 | VISHAY | VJ0603G225KXQCW1BC | VJ, Basic Commodity Series
38 | 1 | C37 | CAP., 4.7pF, C0G, 50V, ±0.25pF, 0603 | MURATA | GRM1885C1H4R7CA01D
39 | 1 | C38 | CAP., 47μF, X5R, 10V, 10%, 1210 | MURATA | GRM32ER61A476KE20L
|  | Option | 47µF, CAPACITOR, 10V, ±20%, Polymer, B-case, 3528-21, 105°C, | VISHAY | T55B476M010C0070 | SMD 1411 3.5mm x 2.8mm x 2.10mm
|  | Option | 47µF, CAPACITOR, 6.3V, ±20%, Polymer, A-case, 3216-18, 105°C, | VISHAY | T55A476M6R3C0070 | SMD 1206 3.2mm x 1.6mm x 1.80mm
40 | 1 | C39 | CAP., 1μF, X7R, 10V, 10%, 0603 | MURATA | GRM188R71A105KA61D
41 | 2 | D3, D4 | DIODE, SCHOTTKY, 100V, POWERDI123 | DIODES INC. | DFLS1100-7
|  | Option | 100V, 1A, 0.58V, Schottky, Diode, MicroSMP | VISHAY | V1PM10-M3 | DO-219AD (MicroSMP), TMBS
42 | 1 | L2 | IND., PWR., 22μH | VISHAY | IHLP2525CZER220M11
|  | Option | 22µH, INDUCTOR, ±20%, 2.2A Isat, 2.8A Idc, 163.0mΩ, 155°C, | VISHAY | IHLP2525CZER220M51 | SMD Shielded 7.2mm x 6.7mm x 3.00mm
43 | 0 | M5, M6, M7, M8 (OPT) | N-CH, PG-TDSON-8
44 | 1 | Q1 | TRANS, NPN, 40V, 0.2A, SOT-23 | FAIRCHILD SEMI. | MMBT3904
45 | 0 | Q2 (OPT) | TRANSISTOR, SOT-23
46 | 1 | RT1 | THERMISTOR, 10k, NTC, 0603 | MURATA | NCP18XH103J6SRB
|  | Option | NTC Thermistor 10k ±1% 0603 (1608 Metric) 3610K | VISHAY | NTCS0603E3103FMT | AEC-Q, Tol. 1%, Beta-3610K
47 | 0 | R1, R20, R21, R22, R61, R65, R68, R73, R77-R83 (OPT) | RES., OPTION, 0603 Res 0402 1/16 W 1% | OPTION
48 | 5 | R2, R4, R5, R10, R59 | RES, CHIP, 1Ω, 1/10W, 1%, 0603 Res 0402 1/16 W 5% | VISHAY | CRCW06031R00FKEA
49 | 3 | R3, R6, R74 | RES, CHIP, 0Ω, 1/10W, 1%, 0603 Res 0402 1/16 W 5% | VISHAY | CRCW06030000Z0EA
50 | 1 | R16 | RES, CHIP, 10Ω, 1/10W, 1%, 0603 Res 0603 1/10 W 5% | VISHAY | CRCW060310R0FKEA
51 | 1 | R11 | RES, CHIP, 590k, 1/10W, 1%, 0603 Res 0603 1/10 W 1% | VISHAY | CRCW0603590KFKEA
52 | 2 | R12, R14 | RES, CHIP, 22.1Ω, 1/10W, 1%, 0602 Res 0603 1/10 W 1% | VISHAY | CRCW060322R1FKEA
53 | 1 | R17 | RES, CHIP, 562k, 1/10W, 1%, 0603 Res 0603 1/10 W 1% | VISHAY | CRCW0603562KFKEA
54 | 1 | R18 | RES, CHIP, 402k, 1/10W, 1%, 0603 Res 0603 1/10 W 1% | VISHAY | CRCW0603402KFKEA
55 | 1 | R23 | Res 0603 1/10 W 1% RES, CHIP, 20.0k, 1/10W, 1%, 0603 | VISHAY | CRCW060320K0FKEA
56 | 4 | R24, R46, R49, R56 | Res 0603 1/10 W 1% RES, CHIP, 100k, 1/10W, 1%, 0603 | VISHAY | CRCW0603100KFKEA
57 | 2 | R25,R26 | Res 0805 1/8 W 5% RES, CHIP, 12.1k, 1/10W, 1%, 0603 | VISHAY | CRCW060312K1FKEA
58 | 7 | R27, R53, R54, R57, R58, R62, R67 | RES, CHIP, 38.3k, 1/10W, 1%, 0603 | VISHAY | CRCW060338K3FKEA
59 | 1 | R33 | RES, CHIP, 237k, 1/10W, 1%, 0603 | VISHAY | CRCW0603237KFKEA
60 | 1 | R34 | RES, CHIP, 14.7k, 1/10W, 1%, 0603 | VISHAY | CRCW060314K7FKEA
61 | 1 | R43 | RES, CHIP, 232k, 1/10W, 1%, 0603 | VISHAY | CRCW0603232KFKEA
62 | 1 | R44 | RES, CHIP, 130k, 1/10W, 1%, 0603 Res 0603 1/10 W 1% | VISHAY | CRCW0603130KFKEA
63 | 5 | R45, R47, R55, R60, R75 | RES, CHIP, 10k, 1/10W, 1%, 0603 Res 0603 1/10 W 1% | VISHAY | CRCW060310K0FKEA
64 | 1 | R51 | RES, CHIP, 21.5k, 1/10W, 1%, 0603 Res 0603 1/10 W 1% | VISHAY | CRCW060321K5FKEA
65 | 3 | R52, R63, R66 | RES, CHIP, 26.1k, 1/10W, 1%, 0603 Res 0603 1/10 W 1% | VISHAY | CRCW060326K1FKEA
66 | 1 | R64 | RES, CHIP, 9.09k, 1/10W, 1%, 0603 Res 1206 1/4 W 1% | VISHAY | CRCW06039K09FKEA
67 | 2 | R69, R71 | RES, CHIP, 1MΩ, 1/10W, 1%, 0603 | VISHAY | CRCW06031M00FKEA
68 | 1 | R70 | RES, CHIP, 25.5k, 1/10W, 1%, 0603 | VISHAY | CRCW060325K5FKEA
69 | 1 | R76 | RES, CHIP, 115k, 1/10W, 1%, 0603 | VISHAY | CRCW0603115KFKEA
70 | 1 | U2 | IC REG BUCK ADJ 1A 20TSSOP | ANALOG DEVICES INC. | LT8631EFE#PBF
Legal Disclaimer: is not associated with this advertisement. VISHAY Intertechnology, Inc. does not claim any ownership or affiliation with .
VISHAY INTERTECHNOLOGY, INC. AND ITS AFFILIATES (“VISHAY”) PROVIDES TECHNICAL AND RELIABILITY DATA (INCLUDING DATASHEETS), DESIGN RESOURCES (INCLUDING REFERENCE DESIGNS, BILL OF MATERIALS DOCUMENTS, AND REFERENCE DESIGN PARTS LISTS), APPLICATION OR OTHER DESIGN ADVICE, WEB TOOLS, SAFETY INFORMATION, AND OTHER RESOURCES “AS IS” AND WITH ALL FAULTS, AND DISCLAIMS ALL WARRANTIES, EXPRESS AND IMPLIED, INCLUDING WITHOUT LIMITATION ANY IMPLIED WARRANTIES OF MERCHANTABILITY, FITNESS FOR A PARTICULAR PURPOSE OR NON-INFRINGEMENT OF THIRD PARTY INTELLECTUAL PROPERTY RIGHTS.
These resources are intended for skilled developers designing with Vishay products. You are solely responsible for (1) selecting the appropriate Vishay products for your application, (2) designing, validating and testing your application, and (3) ensuring your application meets applicable standards, and any other safety, security, or other requirements. These resources are subject to change without notice. Vishay grants you permission to use these resources for development of an application that uses the Vishay products described in the resource. Other reproduction and display of these resources is prohibited. No license is granted to any other Vishay intellectual property right or to any third party intellectual property right. Vishay disclaims responsibility for, and you will fully indemnify Vishay and its representatives against, any claims, damages, costs, losses, and liabilities arising out of your use of these resources.
Vishay’s products are provided subject to Vishay’s Terms and Conditions of Sale (https://www.vishay.com/company/terms/) or other applicable terms available either on www.vishay.com or provided in conjunction with such Vishay products. Vishay’s provisions of these resources does not expand or otherwise alter Vishay’s applicable warranties or warranty disclaimers for Vishay products.
© 2019 Vishay Intertechnology, Inc. All Rights Reserved.