## Vishay BoM
**VISHAY Reference Design Alternative / Replacement Parts List**
|  | IC Part Number: | LTC1735
|  | Description: | High Efficiency Synchronous Step-Down Switching Regulator
|  | Automotive Rating: | none
|  | リファレンス回路リンク | https://www.analog.com/media/en/technical-documentation/user-guides/dc247A.pdf
|  | リファレンス回路掲載ページ | P2-P3
|  | ネクスティ問合せ | https://www.e-nexty.com/inquiries/new
ITEM | QTY | REFERENCE | PART DESCRIPTION | MANUFACTURER | PART NUMBER | NOTES
1 | 2 | C1, C3 | 47pF 50V 5% NPO Capacitor | AVX | 08055A470JAT1A
|  | Option | CAP CER 47PF 5% 50V C0G/NP0 0805 | VISHAY | VJ0805A470JXACW1BC | VJ, Basic Commodity Series
2 | 1 | C2 | 4.7uF 10V 20% Tantalum Capacitor | AVX | TACC475M010R
|  | Option | 4.7µF, CAPACITOR, 10V, ±20%, Polymer, P-case, 2012-12, 105°C, | VISHAY | T55P475M010C0200 | SMD 0805 2.0mm x 1.25mm x 1.20mm
3 | 1 | C4 | 1uF 10V 20% X7R Capacitor | AVX | 0805ZC105MAT1A
|  | Option | CAP CER 1UF 10V 10% X7R 0805 SMD | VISHAY | VJ0805Y105KXQTW1BC | VJ, Basic Commodity Series
4 | 1 | CC1 | 100pF 50V 5% NPO Capacitor | AVX | 08055A101MAT1A
|  | Option | CAP CER 100PF 5% 50V C0G/NP0 0805 | VISHAY | VJ0805A101JXACW1BC | VJ, Basic Commodity Series
5 | 1 | CC2 | 330pF 50V 5% NPO Capacitor | AVX | 08055A331MAT1A
|  | Option | CAP CER 330PF 5% 50V C0G/NP0 0805 | VISHAY | VJ0805A331JXACW1BC | VJ, Basic Commodity Series
6 | 1 | CB1 | 0.22uF 50V 20% X7R Capacitor | AVX | 08055A224KAT1A
|  | Option | CAP CER 0.22UF 10% 50V X7R 0805 | VISHAY | VJ0805Y224KXATW1BC | VJ, Basic Commodity Series
7 | 2 | CF1, CSS1 | 0.1uF 50V 20% X7R Capacitor | AVX | 08055A104KAT1A
|  | Option | CAP CER 0.1UF 10% 50V X7R 0805 | VISHAY | VJ0805Y104KXATW1BC | VJ, Basic Commodity Series
8 | 2 | CIN1, CIN2 | 22uF 30V OS-CON Capacitor | SANYO | 30SC22M
|  | Option | 22uF, 35V, 7343-20, Polymer | VISHAY | T55V226M035C0070 | SMD, 7.3 x 4.3 x 2.0mm
|  | Option (V < 25V) | 22µF, CAPACITOR, 25V, ±20%, Polymer, V-case, 7343-20, 105°C, | VISHAY | T55V226M025C0040 | SMD 2917 7.3mm x 4.3mm x 2.00mm
9 | ALTERNATE | CIN3, CIN4 | 22uF 50V 20% Y5U Capacitor | Marcon | THCR70E1H2262T
|  | Option | 22uF, 35V, 7343-20, Polymer | VISHAY | T55V226M035C0070 | SMD, 7.3 x 4.3 x 2.0mm
|  | Option (V < 25V) | 22µF, CAPACITOR, 25V, ±20%, Polymer, V-case, 7343-20, 105°C, | VISHAY | T55V226M025C0040 | SMD 2917 7.3mm x 4.3mm x 2.00mm
10 | ALTERNATE | CO1, CO2, CO4 | 470uF 6.3V Low ESR Capacitor | Kemet | TS10X4470JAT1A
|  | Option | 470uF, 6.3V, 7343-31, Polymer, 7mΩ | VISHAY | T55D477M6R3C0007 | SMD, 7.3 x 4.3 x 3.1mm
11 | ALTERNATE | CO1, C02, C04 | 180uF 4V SP Capacitor | Panasonic | EEFUE0G181R
|  | Option | 220uF, 4V, 7343-20, Polymer | VISHAY | T55V227M004C0015 | SMD, 7.3 x 4.3 x 2.0mm
|  | Option | 330µF, CAPACITOR, 4V, ±20%, Polymer, D-case, 7343-31, 105°C, | VISHAY | T55D337M004C0009 | SMD 2917 7.3mm x 4.3mm x 3.10mm
12 | 1 | CO3 | 820uF 4V OS-CON Capacitor | SANYO | 4SP820M
|  | Option | 680uF, 4V, 7343-31, Polymer, 7mΩ | VISHAY | T55D687M004C0007 | SMD, 7.3 x 4.3 x 3.1mm
13 | 1 | CO2 | 100uF 2V SP Capacitor | Panasonic | EEFCD0D101R
|  | Option | CAP TANT POLY 100UF 2.5V 1411 | VISHAY | T55B107M2R5C0055
14 | 1 | COSC1 | 47pF 50V 5% NPO Capacitor | AVX | 08055A470JAT1A
|  | Option | CAP CER 47PF 5% 50V C0G/NP0 0805 | VISHAY | VJ0805A470JXACW1BC | VJ, Basic Commodity Series
15 | 1 | CS1 | 1000pF 50V 5% NPO Capacitor | AVX | 08055A102MAT1A
|  | Option | CAP CER 1000PF 5% 50V C0G/NP0 0805 | VISHAY | VJ0805A102JXACW1BC | VJ, Basic Commodity Series
16 | 1 | C4 | 1uF 10V 20% X7R Capacitor | AVX | 0805ZC105MAT1A
|  | Option | CAP CER 1UF 10V 10% X7R 0805 SMD | VISHAY | VJ0805Y105KXQTW1BC | VJ, Basic Commodity Series
17 | 1 | D1 | 0.1A BVR = 30V Schottky Diode | Central | CMDSH-3
|  | Option | DIODE SCHOTTKY 30V 200MA SOD323 | VISHAY | BAT54WS-E3-08
18 | 1 | D2 | 3A BVR = 40V Schottky Diode | Motorola | MBRS340T3
|  | Option | DIODE SCHOTTKY 3.0A SMC | VISHAY | VS-30BQ040-M3/9AT
|  | Option | DIODE SCHOTTKY 45V 3A DO221AC | VISHAY | VSSAF3L45-M3/6A
19 | 7 | E2, E3, E4, E7–E10 | Turret Terminal | Keystone | 1502-2
20 | 1 | L1 | 2uH Inductor | Panasonic | ETQP6F2ROHFA
|  | Option | 2.2μH 11.5A Inductor SMD 8.6x8.2x4.0mm 155*C | VISHAY | IHLP3232DZER2R2M51 | VISHAY offers low-profile & soft-saturation
|  | Option | 2.2µH, INDUCTOR, ±20%, 23.0A Isat, 10.5A Idc, 12.8mΩ, 125°C, | VISHAY | IHLP3232DZER2R2M01 | VISHAY offers low-profile & soft-saturation
|  | Option | 2.2µH, INDUCTOR, ±20%, 10.2A Isat, 14.5A Idc, 8.8mΩ, 125°C, | VISHAY | IHLP3232DZER2R2M11 | VISHAY offers low-profile & soft-saturation
|  | Option | 2.2μH 12.0A Inductor SMD 10.8x10.2x4.0mm 155*C | VISHAY | IHLP4040DZER2R2M51 | VISHAY offers low-profile & soft-saturation
21 | 2 | M1, M2 | 0.013W 30V N-Channel MOSFET | Fairchild | FDS6680A
|  | Option (30V) | MOSFET N-CHAN 30V 25A SMD PPAK SO-8 | VISHAY | SiRA12DP-T1-GE3 | PowerPAK SO-8 (6.15 x 5.15mm)
|  | Option (30V) | MOSFET N-CHAN 30V 25A SMD PPAK 1212-8 | VISHAY | SISA12ADN-T1-GE3 | PowerPAK 1212-8 (3.3mm x 3.3mm)
|  | Option (40V) | MOSFET N-CHAN 40V 35A SMD PPAK 1212-8 | VISHAY | SIS434DN-T1-GE3 | PowerPAK 1212-8 (3.30 x 3.30mm)
|  | Option (60V) | MOSFET N-CH 60V 100A POWERPAKSO | VISHAY | SIR626DP-T1-RE3
|  | Option (80V) | MOSFET N-CH 80V 100A POWERPAKSO | VISHAY | SIR680DP-T1-RE3
22 | OPTIONAL | Q1 | 10 20V N-Channel MOSFET |  | VN2222
|  | Option | MOSFET N-CHAN 20V 1A SMD PPAK 0806 | VISHAY | SIUD402ED-T1-GE3 | PowerPAK 0806 (0.8mm x 0.6mm)
23 | OPTIONAL | R1 | 10k 1/10W 5% Chip Resistor | TAD | CR16-103JM
|  | Option | RES SMD 10K OHM 5% 1/10W 0603 | VISHAY | CRCW060310K0JNEA
24 | 3 | R2, R5, RS1 | 10 1/10W 1% Chip Resistor | TAD | CR16-100FM
|  | Option | RES SMD 10 OHM 1% 1/10W 0603 | VISHAY | CRCW060310R0FKEB | Standard e3 Series, AEC-Q200
25 | 2 | R3, R7 | 10k 1/10W 0.1% Chip Resistor | IRC | W0805-03-1002B
|  | Option | RES 10K OHM 0.1% 1/10W 0603 SMD | VISHAY | TNPW060310K0BEEA | TNPW e3 Series, High Stability & Reliability
|  | Option | RES 10K OHM 0.1% 1/5W 0805 SMD | VISHAY | TNPW080510K0BEEA | TNPW e3 Series, High Stability & Reliability
26 | OPTIONAL | R4 | USER DEF 1/10W 1% Chip Resistor
27 | 1 | R6 | 680k 1/10W 5% Chip Resistor | TAD | CR16-684JM
|  | Option | RES SMD 680K OHM 5% 1/10W 0603 | VISHAY | CRCW0603680KJNEA
28 | 1 | R8 | 0W 1/10W Chip Resistor | TAD | CR16-000M
|  | Option | RES SMD 0 OHM JUMPER 1/10W 0603 | VISHAY | CRCW06030000Z0EA | Standard e3 Series, AEC-Q200
29 | 1 | RC1 | 33k 1/10W 5% Chip Resistor | TAD | CR16-333FM
|  | Option | RES SMD 33K OHM 5% 1/10W 0603 | VISHAY | CRCW060333K0JNEA | Standard e3 Series, AEC-Q200
30 | 1 | RCS1 | 0.005W 1W 5% Resistor | IRC | LRF2010-01-R005J
|  | Option | RES 0.005 OHM 1% 1W 0805 | VISHAY | WSLP08055L000FEA18
|  | Option | RES 0.005 OHM 1% 2W 2010 SMD | VISHAY | WFMA2010R0050FEA | AEC-Q, Current Sense, High Power
|  | Option | RES 0.005 OHM 1% 2W 2010 SMD | VISHAY | WSL10205L000FEA | AEC-Q, Power Metal Strip, Wide Terminal, Low Inductance
31 | 1 | RF1 | 4.7 1/10W 5% Chip Resistor | TAD | CR16-470JM
|  | Option | RES SMD 4.7 OHM 5% 1/10W 0603 | VISHAY | CRCW06034R70JNEB
32 | 1 | U1 | IC REG CTRLR BUCK 16SSOP | LTC | LTC1735CS16
Legal Disclaimer: is not associated with this advertisement. VISHAY Intertechnology, Inc. does not claim any ownership or affiliation with .
VISHAY INTERTECHNOLOGY, INC. AND ITS AFFILIATES (“VISHAY”) PROVIDES TECHNICAL AND RELIABILITY DATA (INCLUDING DATASHEETS), DESIGN RESOURCES (INCLUDING REFERENCE DESIGNS, BILL OF MATERIALS DOCUMENTS, AND REFERENCE DESIGN PARTS LISTS), APPLICATION OR OTHER DESIGN ADVICE, WEB TOOLS, SAFETY INFORMATION, AND OTHER RESOURCES “AS IS” AND WITH ALL FAULTS, AND DISCLAIMS ALL WARRANTIES, EXPRESS AND IMPLIED, INCLUDING WITHOUT LIMITATION ANY IMPLIED WARRANTIES OF MERCHANTABILITY, FITNESS FOR A PARTICULAR PURPOSE OR NON-INFRINGEMENT OF THIRD PARTY INTELLECTUAL PROPERTY RIGHTS.
These resources are intended for skilled developers designing with Vishay products. You are solely responsible for (1) selecting the appropriate Vishay products for your application, (2) designing, validating and testing your application, and (3) ensuring your application meets applicable standards, and any other safety, security, or other requirements. These resources are subject to change without notice. Vishay grants you permission to use these resources for development of an application that uses the Vishay products described in the resource. Other reproduction and display of these resources is prohibited. No license is granted to any other Vishay intellectual property right or to any third party intellectual property right. Vishay disclaims responsibility for, and you will fully indemnify Vishay and its representatives against, any claims, damages, costs, losses, and liabilities arising out of your use of these resources.
Vishay’s products are provided subject to Vishay’s Terms and Conditions of Sale (https://www.vishay.com/company/terms/) or other applicable terms available either on www.vishay.com or provided in conjunction with such Vishay products. Vishay’s provisions of these resources does not expand or otherwise alter Vishay’s applicable warranties or warranty disclaimers for Vishay products.
© 2019 Vishay Intertechnology, Inc. All Rights Reserved.