## Vishay BoM
**VISHAY Reference Design Alternative / Replacement Parts List**
|  | IC Part Number: | LTC1877
|  | Description: | High Efficiency Monolithic Synchronous Step-Down Regulator
|  | Automotive Rating: | none
|  | リファレンス回路リンク | https://www.analog.com/media/en/technical-documentation/user-guides/dc290F.pdf
|  | リファレンス回路掲載ページ | P2-P3
|  | ネクスティ問合せ | https://www.e-nexty.com/inquiries/new
ITEM | QTY | REFERENCE | PART DESCRIPTION | MANUFACTURER | PART NUMBER | NOTES
1 | 1 | CFW | 20pF 50V Chip NPO Capacitor | AVX | 06035A200JAT
|  | Option | CAP CER 22PF 5% 50V C0G/NP0 0603 | VISHAY | VJ0603A220JXACW1BC | VJ, Basic Commodity Series
2 | 1 | CITH | 220pF 50V Chip NPO Capacitor | AVX | 06035A221JAT
|  | Option | CAP CER 220PF 5% 50V C0G/NP0 0603 | VISHAY | VJ0603A221JXACW1BC | VJ, Basic Commodity Series
3 | 1 | C1 | 0.01uF 50V Chip X7R Capacitor | AVX | 06035C103MAT
|  | Option | CAP CER 0.01UF 5% 50V X7R 0603 | VISHAY | VJ0603Y103JXACW1BC | VJ, Basic Commodity Series
4 | 1 | CIN (LTC1877) | 10uF 10V Chip X7R Capacitor | TAIYO-YUDEN | LMK325BJ106MN
|  | Option | 10µF, CAPACITOR, 10V, ±20%, Polymer, A-case, 3216-18, 105°C, | VISHAY | T55A106M010C0200 | SMD 1206 3.2mm x 1.6mm x 1.80mm
|  | Option (V < 6.3V) | 10µF, CAPACITOR, 6.3V, ±20%, Polymer, P-case, 2012-12, 105°C, | VISHAY | T55P106M6R3C0200 | SMD 0805 2.0mm x 1.25mm x 1.20mm
5 | 1 | CIN (LTC1878) | 22uF 6.3V Chip X5R Capacitor | TAIYO-YUDEN | JMK325BJ226MM
|  | Option | 22µF, CAPACITOR, 10V, ±20%, Polymer, B-case, 3528-21, 105°C, | VISHAY | T55B226M010C0070 | SMD 1411 3.5mm x 2.8mm x 2.10mm
|  | Option (V < 6.3V) | 22µF, CAPACITOR, 6.3V, ±20%, Polymer, A-case, 3216-18, 105°C, | VISHAY | T55A226M6R3C0200 | SMD 1206 3.2mm x 1.6mm x 1.80mm
|  | Option | CAP CER 22UF 20% 6.3V X5R 0603 | VISHAY | VJ0603G226MXYCW1BC | VJ, Basic Commodity Series
6 | 1 | COUT | 47uF 6V POSCAP Capacitor | SANYO | 6TPA47M
|  | Option | 47uF, 6.3V, 3216-18, Polymer | VISHAY | T55A476M6R3C0070 | SMD, 3.2 x 1.6 x 1.8mm
7 | 1 | COUT1 | 1uF 10V Chip Y5V Capacitor | TAIYO-YUDEN | LMK107F105ZA
8 | 1 | L1 | 10uH 20% Inductor | TOKO | A920CY-100M
|  | Option | 10μH 2.9A Inductor SMD 6.9x6.5x3.0mm 155*C | VISHAY | IHLP2525CZER100M51 | VISHAY offers low-profile & soft-saturation
|  | Option | 10µH, INDUCTOR, ±20%, 3.5A Isat, 4.0A Idc, 67.8mΩ, 125°C, | VISHAY | IHLP2525CZER100M11 | VISHAY offers low-profile & soft-saturation
|  | Option | 10µH, INDUCTOR, ±20%, 7.0A Isat, 3.0A Idc, 102mΩ, 125°C, | VISHAY | IHLP2525CZER100M01 | VISHAY offers low-profile & soft-saturation
|  | Option | 10μH 5.1A Inductor SMD 8.6x8.2x4.0mm 155*C | VISHAY | IHLP3232DZER100M51 | VISHAY offers low-profile & soft-saturation
|  | Option | 10µH, INDUCTOR, ±20%, 6.4A Isat, 5.4A Idc, 48.4mΩ, 125°C, | VISHAY | IHLP3232DZER100M11 | VISHAY offers low-profile & soft-saturation
|  | Option | 10µH, INDUCTOR, ±20%, 9.0A Isat, 5.2A Idc, 56.0mΩ, 125°C, | VISHAY | IHLP3232DZER100M01 | VISHAY offers low-profile & soft-saturation
9 | 1 | R1 | 10K 5% 1/16W Chip Resistor | TAD | CR16-103JM
|  | Option | RES SMD 10K OHM 5% 1/16W 0402 | VISHAY | CRCW040210K0JNED
10 | 1 | R3 | 887K 1% 1/16W Chip Resistor | TAD | CR16-8873FM
|  | Option | RES SMD 887K OHM 1% 1/16W 0402 | VISHAY | CRCW0402887KFKED
11 | 1 | R4 | 1M 1% 1/16W Chip Resistor | TAD | CR16-1004FM
|  | Option | RES SMD 1M OHM 1% 1/16W 0402 | VISHAY | CRCW04021M00FKED
12 | 1 | R5 | 412K 1% 1/16W Chip Resistor | TAD | CR16-4123FM
|  | Option | RES SMD 412K OHM 1% 1/16W 0402 | VISHAY | CRCW0402412KFKED
13 | 1 | R6 | 280K 1% 1/16W Chip Resistor | TAD | CR16-2803FM
|  | Option | RES SMD 280K OHM 1% 1/16W 0402 | VISHAY | CRCW0402280KFKED
14 | 1 | U1 | Monolithic Synchronous Step-Down Regulator | LTC | LTC1877/8EMS8
Legal Disclaimer: is not associated with this advertisement. VISHAY Intertechnology, Inc. does not claim any ownership or affiliation with .
VISHAY INTERTECHNOLOGY, INC. AND ITS AFFILIATES (“VISHAY”) PROVIDES TECHNICAL AND RELIABILITY DATA (INCLUDING DATASHEETS), DESIGN RESOURCES (INCLUDING REFERENCE DESIGNS, BILL OF MATERIALS DOCUMENTS, AND REFERENCE DESIGN PARTS LISTS), APPLICATION OR OTHER DESIGN ADVICE, WEB TOOLS, SAFETY INFORMATION, AND OTHER RESOURCES “AS IS” AND WITH ALL FAULTS, AND DISCLAIMS ALL WARRANTIES, EXPRESS AND IMPLIED, INCLUDING WITHOUT LIMITATION ANY IMPLIED WARRANTIES OF MERCHANTABILITY, FITNESS FOR A PARTICULAR PURPOSE OR NON-INFRINGEMENT OF THIRD PARTY INTELLECTUAL PROPERTY RIGHTS.
These resources are intended for skilled developers designing with Vishay products. You are solely responsible for (1) selecting the appropriate Vishay products for your application, (2) designing, validating and testing your application, and (3) ensuring your application meets applicable standards, and any other safety, security, or other requirements. These resources are subject to change without notice. Vishay grants you permission to use these resources for development of an application that uses the Vishay products described in the resource. Other reproduction and display of these resources is prohibited. No license is granted to any other Vishay intellectual property right or to any third party intellectual property right. Vishay disclaims responsibility for, and you will fully indemnify Vishay and its representatives against, any claims, damages, costs, losses, and liabilities arising out of your use of these resources.
Vishay’s products are provided subject to Vishay’s Terms and Conditions of Sale (https://www.vishay.com/company/terms/) or other applicable terms available either on www.vishay.com or provided in conjunction with such Vishay products. Vishay’s provisions of these resources does not expand or otherwise alter Vishay’s applicable warranties or warranty disclaimers for Vishay products.
© 2019 Vishay Intertechnology, Inc. All Rights Reserved.