## Vishay BoM
**VISHAY Reference Design Alternative / Replacement Parts List**
|  | IC Part Number: | LTC3115
|  | Description: | 40V, 2A Synchronous Buck-Boost DC/DC Converter
|  | Automotive Rating: | none
|  | リファレンス回路リンク | https://www.analog.com/media/en/technical-documentation/eval-board-schematic/DC1687B-1-SCH.pdf |  |  | C14の容量の相違
|  | リファレンス回路掲載ページ | P1
|  | ネクスティ問合せ | https://www.e-nexty.com/inquiries/new
ITEM | QTY | REFERENCE | PART DESCRIPTION | MANUFACTURER | PART NUMBER | NOTES
1 | 2 | C1, C2 | CAP, CER, 0.1µF, 16V, X7R, ±20%, 0402 | TDK | C1005X7R1C104M
|  | Option | CAP CER 0.1UF 10% 16V X7R 0402 | VISHAY | VJ0402Y104KXJCW1BC | VJ, Basic Commodity Series
2 | 1 | C4 | CAP, CER, 33pF, 50V, C0G, 5%, 0402 | TDK | C1005C0G1H330J
|  | Option | CAP CER 33PF 5% 50V C0G/NP0 0402 | VISHAY | VJ0402A390JXAPW1BC | VJ, Basic Commodity Series
3 | 2 | C6, C14 | CAP, CER, 47µF, 10V, 20%, X5R, 1812 | TDK | C4532X5R1A476M
|  | Option | 47uF, 10V, 3528-21, Polymer | VISHAY | T55B476M010C0070 | SMD, 3.5 x 2.8 x 2.1mm
4 | 1 | C7 | CAP, CER, 1.0µF, 25V, X5R, 0603 | TDK | C1608X5R1E105M
|  | Option | CAP CER 1UF 10% 25V X5R 0603 | VISHAY | VJ0603G105KXXCW1BC | VJ, Basic Commodity Series
5 | 1 | C8 | CAP, CER, 3300pF, 50V, 5%, NP0, 0603 | TDK | C1608C0G1H332J
6 | 1 | C9 | CAP, CER, 4.7µF, 6.3V, X5R, 20%, 0603 | TDK | C1608X5R0J475M
|  | Option | CAP CER 4.7UF 20% 6.3V X5R 0603 | VISHAY | VJ0603G475MXYCW1BC | VJ, Basic Commodity Series
|  | Option | 4.7µF, CAPACITOR, 6.3V, ±20%, Polymer, J-case, 1608-09, 105°C, | VISHAY | T55J475M6R3C0500 | SMD 0603 1.6mm x 0.8mm x 0.90mm
7 | 1 | C10 | CAP, CER, 4.7µF, 50V, 20%, X7R, 1812 | TDK | C4532X7R1H475M
|  | Option | 10µF, CAPACITOR, 50V, ±20%, Polymer, D-case, 7343-31, 105°C, | VISHAY | T55D106M050C0090 | SMD 2917 7.3mm x 4.3mm x 3.10mm
|  | Option | 4.7µF, CAPACITOR, 63V, ±20%, Polymer, D-case, 7343-31, 105°C, | VISHAY | T55D475M063C0100 | SMD 2917 7.3mm x 4.3mm x 3.10mm
8 | 1 | C11 | CAP, CER, 10pF, 50V, C0G, 0402 | TDK | C1005C0G1H100D
|  | Option | CAP CER 10PF 5% 50V C0G/NP0 0402 | VISHAY | VJ0402A100JXACW1BC | VJ, Basic Commodity Series
9 | 1 | C12 | CAP, CER, 1.0µF, 50V, X7R, 20%, 1206 | TDK | C3216X7R1H105M
10 | 1 | C13 | CAP, CER, 0.1µF, 50V, 20%, X7R, 0805 | TDK | C2012X7R1H104M
|  | Option | CAP CER 0.1UF 20% 50V X7R 0805 | VISHAY | VJ0805Y104MXATW1BC | VJ, Basic Commodity Series
11 | 1 | L1 | INDUCTOR, 10µH, ±20% | COILCRAFT | MSS1048-103MLB
|  | Option | 10μH 1.6A Inductor SMD 5.5x5.2x3.0mm 155*C | VISHAY | IHLP2020CZER100M51 | VISHAY offers low-profile & soft-saturation
|  | Option | 10μH 2.5A Inductor SMD 5.5x5.2x3.0mm 125*C | VISHAY | IHLP2020CZER100M01 | VISHAY offers low-profile & soft-saturation
|  | Option | 10µH, INDUCTOR, ±20%, 2.25A Isat, 2.75A Idc, 122.1mΩ, 125°C, | VISHAY | IHLP2020CZER100M11 | VISHAY offers low-profile & soft-saturation
12 | 2 | R1, R6 | RES, 1.00MΩ, 1/16W, 1%, 0402, SMD | VISHAY | CRCW04021M00FKED
13 | 1 | R2 | RES, 249kΩ, 1/16W, 1%, 0402, SMD | VISHAY | CRCW0402249KFKED
14 | 1 | R3 | RES, 15.0kΩ, 1/10W, 1%, 0402, SMD | PANASONIC | ERJ-2RKF1502X
|  | Option | RES SMD 15K OHM 1% 1/16W 0402 | VISHAY | CRCW040215K0FKED
15 | 1 | R4 | RES, 60.4kΩ, 1/10W, 1%, 0402, SMD | PANASONIC | ERJ-2RKF6042X
|  | Option | RES SMD 60.4K OHM 1% 1/16W 0402 | VISHAY | CRCW040260K4FKED
16 | 1 | R7 | RES, 47.5kΩ, 1/16W, 1%, 0402, SMD | VISHAY | CRCW040247K5FKED
17 | 1 | R8 | RES 0.0Ω, 1/10W, JUMP 0402 SMD | PANASONIC | ERJ-2GE0R00X
|  | Option | RES SMD 0 OHM JUMPER 1/16W 0402 | VISHAY | CRCW04020000Z0ED
18 | 1 | U1 | 40V, 2A Buck Boost DC/DC Converter | LINEAR TECHNOLOGY | LTC3115EDHD-1
19 | 0 | C5 | CAP ALUM 150µF, 50V, 20%, RADIAL (OPT) | PANASONIC | EEU-FM1H151
|  | Option | 150µF, CAPACITOR, 50V, ±20%, Al Electrolytic, Radial Can, SMD, , 125°C, AEC-Q | VISHAY | MAL214699105E3 | SMD 10.0mm x 10.0mm x 12.00mm
20 | 0 | D1 | DIODE SCHOTTKY, 20V, 1A, SOD323 (OPT) | NXP SEMI | PMEG2010EA
|  | Option | 20V, 1A, 0.45V, Schottky, Diode, CLP1406 | VISHAY | VSKY10201406-G4-08 | Ultra tiny chipscale package 1.4 x 0.6mm
|  | Option | 20V, 1A, 0.40V, Schottky, Diode, MicroSMP | VISHAY | MSS1P2L-M3 | DO-219AD (MicroSMP)
21 | 0 | D2 | DIODE SCHOTTKY 60V, 3A, SMA (OPT) | DIODES INC. | B360A-13
|  | Option | 60V, 3A, 0.55Vf, Schottky, Diode, SMA | VISHAY | B360A-E3/61T | DO-214AC (SMA)
|  | Option | 60V, 3A, 0.46Vf, Schottky, Diode, SlimSMA | VISHAY | VSSAF3M6-M3 | DO-221AC (SlimSMA), TMBS
Legal Disclaimer: is not associated with this advertisement. VISHAY Intertechnology, Inc. does not claim any ownership or affiliation with .
VISHAY INTERTECHNOLOGY, INC. AND ITS AFFILIATES (“VISHAY”) PROVIDES TECHNICAL AND RELIABILITY DATA (INCLUDING DATASHEETS), DESIGN RESOURCES (INCLUDING REFERENCE DESIGNS, BILL OF MATERIALS DOCUMENTS, AND REFERENCE DESIGN PARTS LISTS), APPLICATION OR OTHER DESIGN ADVICE, WEB TOOLS, SAFETY INFORMATION, AND OTHER RESOURCES “AS IS” AND WITH ALL FAULTS, AND DISCLAIMS ALL WARRANTIES, EXPRESS AND IMPLIED, INCLUDING WITHOUT LIMITATION ANY IMPLIED WARRANTIES OF MERCHANTABILITY, FITNESS FOR A PARTICULAR PURPOSE OR NON-INFRINGEMENT OF THIRD PARTY INTELLECTUAL PROPERTY RIGHTS.
These resources are intended for skilled developers designing with Vishay products. You are solely responsible for (1) selecting the appropriate Vishay products for your application, (2) designing, validating and testing your application, and (3) ensuring your application meets applicable standards, and any other safety, security, or other requirements. These resources are subject to change without notice. Vishay grants you permission to use these resources for development of an application that uses the Vishay products described in the resource. Other reproduction and display of these resources is prohibited. No license is granted to any other Vishay intellectual property right or to any third party intellectual property right. Vishay disclaims responsibility for, and you will fully indemnify Vishay and its representatives against, any claims, damages, costs, losses, and liabilities arising out of your use of these resources.
Vishay’s products are provided subject to Vishay’s Terms and Conditions of Sale (https://www.vishay.com/company/terms/) or other applicable terms available either on www.vishay.com or provided in conjunction with such Vishay products. Vishay’s provisions of these resources does not expand or otherwise alter Vishay’s applicable warranties or warranty disclaimers for Vishay products.
© 2019 Vishay Intertechnology, Inc. All Rights Reserved.