## Vishay BoM
**Vishay Reference Design Alternative / Replacement Parts List**
|  | IC Part Number: | LTC3121
|  | Description: | Boost, Wide Output, 2.8 to 5.5 Volt input, 2.2 to 15 Volt output, 1,800 mA output, 4 mm x 3 mm package, Only needs 500mV input after start-up, up to 95% efficiency
|  | Automotive Rating: | none
|  | リファレンス回路リンク | https://www.analog.com/media/en/technical-documentation/eval-board-schematic/DC2372ASCH.PDF
|  | リファレンス回路掲載ページ | P1
|  | ネクスティ問合せ | https://www.e-nexty.com/inquiries/new
ITEM | QTY | REFERENCE | PART DESCRIPTION | MANUFACTURER | PART NUMBER | NOTES
1 | 1 | C1 | CAP 10μF X5R 10V 10%1206 | TDK | C3216X5R1A106K
|  | option | 10uF, 25V, B-case (3528-21), Polymer | Vishay | T55B106M025C0100 | SMD, 3.5 x 2.8 x 2.1mm
2 | 1 | C2 | CAP 0.10μF X7R 50V 10% 0603 | TDK | CGA3E2X7R1H104K080AA
3 | 1 | C3 | CAP 4.7μF X5R 25V 10% 0805 | TDK | C2012X5R1E475K085AC
|  | option | 10uF, 25V, B-case (3528-21), Polymer | Vishay | T55B106M025C0100 | SMD, 3.5 x 2.8 x 2.1mm
4 | 0 | C4 | CAP 0402 OPT | OPT
5 | 1 | C5 | CAP 22μF 25V X5R 10% 1210 | MURATA | GRM32ER61E226KE15L
|  | option | 33uF, 25V, 7343-31, Polymer | Vishay | T55D336M025C0060 | SMD, 7.3 x 4.3 x 3.1mm
6 | 1 | C7 | CAP 1μF X7R 25V 10% 0603 | TDK | CGA3E1X7R1E105K080AC
7 | 1 | C8 | CAP 1nF 50V X7R 10% 0402 | AVX | 04025C102KAT2A
8 | 1 | C9 | CAP 10pF C0G 25V 5% 0402 | AVX | 04023A100JAT2A
9 | 6 | E1-E6 | TEST POINT, TURRET, 0.094 MTG. HOLE | MILL-MAX | 2501-2-00-80-00-00-07-0
10 | 2 | JP2, JP1 | CONN, HEADER, 1 × 3, 2mm | SAMTEC | TMM-103-02-L-S
11 | 2 | XJP1, XJP2 | SHUNT, 2mm | SAMTEC | 2SN-BK-G
12 | 1 | L1 | IND, PWR 6.8μH, 20%, XAL40xx Series | COILCRAFT | XAL4030-682ME
|  | option | 6.8μH 3.7A Inductor SMD 5.5x5.2x3.0mm 155*C | Vishay | IHLP2020CZER6R8M51 | Vishay offers low-profile & soft-saturation
13 | 1 | R1 | RES, 1MΩ 1/10W 1% 0402 | PANASONIC | ERJ2RKF1004X
14 | 1 | R2 | RES, 57.6kΩ 1/10W 1% 0402 | PANASONIC | ERJ2RKF5762X
15 | 0 | R3 | RES,0402 OPT | OPT
16 | 1 | R4 | RES 1.02MΩ 1/10W 1% 0402 | VISHAY | CRCW04021M02FKED
17 | 1 | R5 | RES, 113kΩ 1/10W 1% 0402 | PANASONIC | ERJ2RKF1133X
18 | 1 | R6 | RES, 82.5kΩ 1/10W 1% 0402 | PANASONIC | ERJ2RKF8252X
19 | 1 | U1 | IC, LTC3121EDE | LINEAR TECH | LTC3121EDE
20 | 4 | STAND OFF | STAND-OFF, NYLON 0.500" | KEYSTONE | 8832 (SNAP ON)
21 | 1 |  | FAB, PRINTED CIRCUIT BOARD | LINEAR TECH | DEMO CIRCUIT 2372A
22 | 2 |  | STENCILS, TOP & BOTTOM | LINEAR TECH | DEMO CIRCUIT 2372A
Legal Disclaimer: is not associated with this advertisement. Vishay Intertechnology, Inc. does not claim any ownership or affiliation with .
VISHAY INTERTECHNOLOGY, INC. AND ITS AFFILIATES (“VISHAY”) PROVIDES TECHNICAL AND RELIABILITY DATA (INCLUDING DATASHEETS), DESIGN RESOURCES (INCLUDING REFERENCE DESIGNS, BILL OF MATERIALS DOCUMENTS, AND REFERENCE DESIGN PARTS LISTS), APPLICATION OR OTHER DESIGN ADVICE, WEB TOOLS, SAFETY INFORMATION, AND OTHER RESOURCES “AS IS” AND WITH ALL FAULTS, AND DISCLAIMS ALL WARRANTIES, EXPRESS AND IMPLIED, INCLUDING WITHOUT LIMITATION ANY IMPLIED WARRANTIES OF MERCHANTABILITY, FITNESS FOR A PARTICULAR PURPOSE OR NON-INFRINGEMENT OF THIRD PARTY INTELLECTUAL PROPERTY RIGHTS.
These resources are intended for skilled developers designing with Vishay products. You are solely responsible for (1) selecting the appropriate Vishay products for your application, (2) designing, validating and testing your application, and (3) ensuring your application meets applicable standards, and any other safety, security, or other requirements. These resources are subject to change without notice. Vishay grants you permission to use these resources for development of an application that uses the Vishay products described in the resource. Other reproduction and display of these resources is prohibited. No license is granted to any other Vishay intellectual property right or to any third party intellectual property right. Vishay disclaims responsibility for, and you will fully indemnify Vishay and its representatives against, any claims, damages, costs, losses, and liabilities arising out of your use of these resources.
Vishay’s products are provided subject to Vishay’s Terms and Conditions of Sale (https://www.vishay.com/company/terms/) or other applicable terms available either on www.vishay.com or provided in conjunction with such Vishay products. Vishay’s provisions of these resources does not expand or otherwise alter Vishay’s applicable warranties or warranty disclaimers for Vishay products.
© 2019 Vishay Intertechnology, Inc. All Rights Reserved.