## Vishay BoM
**Vishay Reference Design Alternative / Replacement Parts List**
|  | IC Part Number: | LTC3122
|  | Description: | High Efficiency 15V 2.5A Synchronous Step-Up Converter
|  | Automotive Rating: | none
|  | リファレンス回路リンク | https://www.analog.com/media/en/technical-documentation/eval-board-schematic/1764asch.pdf |  |  | C2の容量の相違
|  | リファレンス回路掲載ページ | P1
|  | ネクスティ問合せ | https://www.e-nexty.com/inquiries/new
ITEM | QTY | REFERENCE | PART DESCRIPTION | MANUFACTURER | PART NUMBER | NOTES
1 | 1 | C1 | CAP CER, 10μF 10V 10% X5R 1206 | TDK | C3216X5R1A106K
2 | 1 | C2 | CAP CER, 10μF 50V X7R 10% 0603 | TDK | CGA3E2X7R1H104K
|  | option | 10uF, 50V, 7343-31, Polymer | Vishay | T55D106M050C0090 | SMD, 7.3 x 4.3 x 3.1mm
3 | 1 | C3 | CAP CER, 4.7μF 25V X5R 0805 | TDK | C2012X5R1E475K
4 | 1 | C5 | CAP CER, 22μF 25V X5R 1210 | MURATA | GRM32ER61E226KE15L
|  | option | 33uF, 25V, 7343-31, Polymer | Vishay | T55D336M025C0060 | SMD, 7.3 x 4.3 x 3.1mm
5 | 1 | C7 | CAP CER, 1μF 25V 10% X7R 0603 | TDK | CGA3E1X7R1E105K
6 | 1 | C8 | CAP CER, 330pF 50V X7R 10% 0402 | TDK | C1005X7R1H331K
7 | 1 | L1 | INDUCTOR, 4.7μH | COILCRAFT | XAL4030-472MEB
|  | option | 4.7μH 2.2A Inductor SMD 5.5x5.2x1.2mm | Vishay | IHLP2020ABER4R7M01 | Vishay offers low-profile & soft-saturation
|  | option | 4.7μH 5.6A Inductor SMD 6.9x6.5x3.0mm 155*C | Vishay | IHLP2525CZER4R7M51 | Vishay offers low-profile & soft-saturation
8 | 1 | R1 | RES, 1.00M 1/16W 1% SMD 0402 | PANASONIC | ERJ-2RKF1004X
9 | 1 | R2 | RES, 57.6k 1/10W 1% 0402 SMD | PANASONIC | ERJ-2RKF5762X
10 | 1 | R4 | RES, 1.02M 1/16W 1% 0402 SMD | VISHAY | CRCW04021M02FKTD
11 | 1 | R5 | RES, 113k 1/10W 1% 0402 SMD | PANASONIC | ERJ-2RKF1133X
12 | 1 | R6 | RES, 86.6k 1/10W 1% 0402 SMD | VISHAY | CRCW040286K6FKED
13 | 1 | U1 | 15V, 2.5A SYNCHRONOUS BOOST DC/DC CONVERTER | LINEAR TECH | LTC3122EDE
Legal Disclaimer: is not associated with this advertisement. Vishay Intertechnology, Inc. does not claim any ownership or affiliation with .
VISHAY INTERTECHNOLOGY, INC. AND ITS AFFILIATES (“VISHAY”) PROVIDES TECHNICAL AND RELIABILITY DATA (INCLUDING DATASHEETS), DESIGN RESOURCES (INCLUDING REFERENCE DESIGNS, BILL OF MATERIALS DOCUMENTS, AND REFERENCE DESIGN PARTS LISTS), APPLICATION OR OTHER DESIGN ADVICE, WEB TOOLS, SAFETY INFORMATION, AND OTHER RESOURCES “AS IS” AND WITH ALL FAULTS, AND DISCLAIMS ALL WARRANTIES, EXPRESS AND IMPLIED, INCLUDING WITHOUT LIMITATION ANY IMPLIED WARRANTIES OF MERCHANTABILITY, FITNESS FOR A PARTICULAR PURPOSE OR NON-INFRINGEMENT OF THIRD PARTY INTELLECTUAL PROPERTY RIGHTS.
These resources are intended for skilled developers designing with Vishay products. You are solely responsible for (1) selecting the appropriate Vishay products for your application, (2) designing, validating and testing your application, and (3) ensuring your application meets applicable standards, and any other safety, security, or other requirements. These resources are subject to change without notice. Vishay grants you permission to use these resources for development of an application that uses the Vishay products described in the resource. Other reproduction and display of these resources is prohibited. No license is granted to any other Vishay intellectual property right or to any third party intellectual property right. Vishay disclaims responsibility for, and you will fully indemnify Vishay and its representatives against, any claims, damages, costs, losses, and liabilities arising out of your use of these resources.
Vishay’s products are provided subject to Vishay’s Terms and Conditions of Sale (https://www.vishay.com/company/terms/) or other applicable terms available either on www.vishay.com or provided in conjunction with such Vishay products. Vishay’s provisions of these resources does not expand or otherwise alter Vishay’s applicable warranties or warranty disclaimers for Vishay products.
© 2019 Vishay Intertechnology, Inc. All Rights Reserved.