## Vishay BoM
**Vishay Reference Design Alternative / Replacement Parts List**
|  | IC Part Number: | LTC3130
|  | Description: | 25V, 600mA Buck-Boost DC/DC Converter with 1.6µA Quiescent Current
|  | Automotive Rating: | none
|  | リファレンス回路リンク | https://www.analog.com/media/en/technical-documentation/eval-board-schematic/DC2355A-3-SCH.PDF
|  | リファレンス回路掲載ページ | P1
|  | ネクスティ問合せ | https://www.e-nexty.com/inquiries/new
ITEM | QTY | REFERENCE | PART DESCRIPTION | MANUFACTURER | PART NUMBER | NOTES
1 | 3 | C1, C5, C6 | CAP., 1µF 50V 10% X7R 0805 | MURATA | GRM21BR71H105KA12L
|  | Option | CAP MLCC 0.1µF ±10% 50V X7R 0805 SMD | VISHAY | VJ0805Y104KXATW1BC | VJ….W1BC Basic Commodity Series
2 | 1 | C2 | CAP CER 10µF 50V X7R 1210 | MURATA | GRM32ER71H106KA12L
|  | Option | CAP Polymer 10µF ±20% 50V D-case 7343-31 105°C | VISHAY | T55D106M050C0090 | vPolyTan, Molded, High Performance SMD 2917
|  | Option | CAP MLCC 10µF ±10% 50V X7R 1210 SMD | VISHAY | VJ1210Y106KXATW1BC | VJ….W1BC Basic Commodity Series
3 | 0 | C4 | CAP ALUM 220µF 35V 20% SMD | Panasonic | EEE-FP1V221AP | Optional
|  | Option | CAP Conductive Polymer Aluminum 220µF ±20% 35V Radial Can SMD 105°C | VISHAY | MAL218497005E3 | Low Impedance, Very Low ESR & High Ripple Current, High Voltages up to 100V (10.0mm x 10.0mm x 12.40mm)
|  | Option | CAP Hybrid Conductive Polymer Aluminum 150µF ±20% 35V Radial Can SMD 105°C | VISHAY | MAL218297005E3 | Low Impedance, Very Low ESR and High Ripple Current, High Voltages up to 80V (8.0mm x 8.0mm x 10.50mm)
4 | 2 | C7, C8 | CAP CER 22µF 25V X7R 1210 | MURATA | GRM32ER71E226KE15L
|  | Option (V < 16V) | CAP Polymer 22µF ±20% 16V B-case 3528-21 105°C | VISHAY | T55B226M016C0070 | vPolyTan, Molded, High Performance SMD 1411
|  | Option (V < 10V) | CAP Polymer 22µF ±20% 10V A-case 3216-18 105°C | VISHAY | T55A226M010C0200 | vPolyTan, Molded, High Performance SMD 1206
|  | Option | CAP MLCC 22µF ±10% 25V X7R 1210 SMD | VISHAY | VJ1210Y226KXXTW1BC | VJ….W1BC Basic Commodity Series
5 | 2 | C9, C10 | CAP CER 0.1µF 50V X7R 0603 | MURATA | GRM188R71H104KA93D
|  | Option | CAP MLCC 0.1µF ±10% 50V X7R 0603 SMD | VISHAY | VJ0603Y104KXAPW1BC | VJ….W1BC Basic Commodity Series
6 | 1 | C11 | CAP., 4.7µF 6.3V 10% X5R 0603 | MURATA | GRM188R60J475KE19D
|  | Option | CAP Polymer 4.7µF ±20% 6.3V J-case 1608-09 105°C | VISHAY | T55J475M6R3C0500 | vPolyTan, Molded, High Performance SMD 0603
|  | Option | CAP MLCC 4.7µF ±10% 6.3V X5R 0603 SMD | VISHAY | VJ0603G475KXYCW1BC | VJ….W1BC Basic Commodity Series
7 | 1 | C12 | CAP., 4.7µF 50V 10% X5R 0805 | MURATA | GRM21BR61H475KE51L
|  | Option | CAP MLCC 4.7µF ±10% 50V X5R 0805 SMD | VISHAY | VJ0805G475KXATW1BC | VJ….W1BC Basic Commodity Series
|  | Option | CAP Polymer 10µF ±20% 35V B-case 3528-21 105°C | VISHAY | T55B106M035C0200 | vPolyTan, Molded, High Performance SMD 1411
8 | 1 | C13 | CAP CER 22pF 50V C0G 0603 | MURATA | GRM1885C1H220JA01D
9 | 0 | D1 | DIODE SCHOTTKY 40V 2A SOD123 | RoHM | RB068M-40TR | Optional
|  | Option | Diode - Power Rectifier Schottky 40V 2A Vf~0.5V SMF (DO-219AB) | VISHAY | SS2FL4-M3/H | eSMP, Single Configuration, SMD, 150°C (Tj), SOD-123W Compatible, Low Leakage, RoHS, H/F
10 | 1 | L1 | INDUCTOR, 10µH, ±20% | COILCRAFT | XAL4040-103ME
|  | Option | IND 10µH ±20% 2.25A Isat 2.75A Idc 122.1mΩ SMD 125°C | VISHAY | IHLP2020CZER100M11 | Commercial, Low DCR Series, Shielded (5.7mm x 5.4mm x 3.00mm)
|  | Option | IND 10µH ±20% 1.6A Isat 2.8A Idc 132mΩ SMD 155°C | VISHAY | IHLP2020CZER100M51 | Commercial, High Temperature (155°C) Series, Shielded (5.7mm x 5.4mm x 3.00mm)
|  | Option | IND 10µH ±20% 1.55A Isat 1.5A Idc 134mΩ SMD 125°C | VISHAY | IFSC1515AHER100M01 | Low Profile, High Current, Semi-shielded (4.0mm x 4.0mm x 1.80mm)
11 | 1 | R1 | RES 1M, 1/10W 1% 0402 | VISHAY | CRCW04021M00FKED | CRCW e3 Standard Chip Resistor AEC-Q200
12 | 1 | R2 | RES 249k, 1/16W 1% 0402 | VISHAY | CRCW0402249KFKED | CRCW e3 Standard Chip Resistor AEC-Q200
13 | 1 | R3 | RES 49.9, 1/10W 1% 0402 | VISHAY | CRCW040249R9FKED | CRCW e3 Standard Chip Resistor AEC-Q200
14 | 1 | R4 | RES SMD 75kΩ 1% 1/10W 0402 | VISHAY | CRCW040275K0FKED | CRCW e3 Standard Chip Resistor AEC-Q200
15 | 4 | R5, R6, R8, R10 | RES SMD 2MΩ 1% 1/16W 0402 | VISHAY | CRCW04022M00FKED | CRCW e3 Standard Chip Resistor AEC-Q200
16 | 1 | U1 | 25V, 600mA BUCK BOOST DC/DC CONVERTER | LINEAR TECHNOLOGY | LTC3130EUDC#PBF
Legal Disclaimer: is not associated with this advertisement. Vishay Intertechnology, Inc. does not claim any ownership or affiliation with .
VISHAY INTERTECHNOLOGY, INC. AND ITS AFFILIATES (“VISHAY”) PROVIDES TECHNICAL AND RELIABILITY DATA (INCLUDING DATASHEETS), DESIGN RESOURCES (INCLUDING REFERENCE DESIGNS, BILL OF MATERIALS DOCUMENTS, AND REFERENCE DESIGN PARTS LISTS), APPLICATION OR OTHER DESIGN ADVICE, WEB TOOLS, SAFETY INFORMATION, AND OTHER RESOURCES “AS IS” AND WITH ALL FAULTS, AND DISCLAIMS ALL WARRANTIES, EXPRESS AND IMPLIED, INCLUDING WITHOUT LIMITATION ANY IMPLIED WARRANTIES OF MERCHANTABILITY, FITNESS FOR A PARTICULAR PURPOSE OR NON-INFRINGEMENT OF THIRD PARTY INTELLECTUAL PROPERTY RIGHTS.
These resources are intended for skilled developers designing with Vishay products. You are solely responsible for (1) selecting the appropriate Vishay products for your application, (2) designing, validating and testing your application, and (3) ensuring your application meets applicable standards, and any other safety, security, or other requirements. These resources are subject to change without notice. Vishay grants you permission to use these resources for development of an application that uses the Vishay products described in the resource. Other reproduction and display of these resources is prohibited. No license is granted to any other Vishay intellectual property right or to any third party intellectual property right. Vishay disclaims responsibility for, and you will fully indemnify Vishay and its representatives against, any claims, damages, costs, losses, and liabilities arising out of your use of these resources.
Vishay’s products are provided subject to Vishay’s Terms and Conditions of Sale (https://www.vishay.com/company/terms/) or other applicable terms available either on www.vishay.com or provided in conjunction with such Vishay products. Vishay’s provisions of these resources does not expand or otherwise alter Vishay’s applicable warranties or warranty disclaimers for Vishay products.
© 2020 Vishay Intertechnology, Inc. All Rights Reserved.