## Vishay BoM
**VISHAY Reference Design Alternative / Replacement Parts List**
|  | IC Part Number: | LTC3309A
|  | Description: | 5V, 6A Synchronous Step-Down Silent Switcher in 2mm × 2mm LQFN
|  | Automotive Rating: | none
|  | リファレンス回路リンク | https://www.analog.com/media/en/technical-documentation/eval-board-schematic/710-dc2745a_rev06_pca_schematic.pdf
|  | リファレンス回路掲載ページ | P1
|  | ネクスティ問合せ | https://www.e-nexty.com/inquiries/new
ITEM | QTY | REFERENCE | PART DESCRIPTION | MANUFACTURER | PART NUMBER | NOTES
1 | 1 | C1 | CAP.,0.01uF,X7R,10V,10%,0201 | MURATA | GRM033R70J103KA01D
|  | Option | CAP CER 0.010UF 10% 10V X7R 0201 | VISHAY | VJ0201Y103KXQCW1BC | VJ, Basic Commodity Series, Ultra Small
2 | 2 | C10, C11 | CAP.,10uF,X7S,6.3V,20%,0603 | TDK | C1608X7S0J106M080AC
|  | Option | 10µF, CAPACITOR, 6.3V, ±20%, Polymer, P-case, 2012-12, 105°C, | VISHAY | T55P106M6R3C0200 | SMD 0805, 2.0mm x 1.25mm x 1.20mm
|  | Option | 10µF, CAPACITOR, 6.3V, ±20%, Polymer, A-case, 3216-18, 105°C, | VISHAY | T55A106M6R3C0200 | SMD 1206, 3.2mm x 1.6mm x 1.80mm
3 | 2 | C13, C14 | CAP.,1uF,X7T,6.3V,20%,0201 | MURATA | GRM033D70J105ME01D
4 | 2 | C15, C16 | CAP.,1uF,X7T,6.3V,20%,0201 | MURATA | GRM033D70J105ME01D
5 | 2 | C2, C3 | CAP.,10uF,X7S,6.3V,20%,0603 | TDK | C1608X7S0J106M080AC
|  | Option | 10µF, CAPACITOR, 6.3V, ±20%, Polymer, P-case, 2012-12, 105°C, | VISHAY | T55P106M6R3C0200 | SMD 0805, 2.0mm x 1.25mm x 1.20mm
|  | Option | 10µF, CAPACITOR, 6.3V, ±20%, Polymer, A-case, 3216-18, 105°C, | VISHAY | T55A106M6R3C0200 | SMD 1206, 3.2mm x 1.6mm x 1.80mm
6 | 2 | C4, C5 | CAP.,47uF,X6S,6.3V,20%,0805 | Taiyo Yuden | JMK212BC6476MG-T
|  | Option | 47µF, CAPACITOR, 6.3V, ±20%, Polymer, A-case, 3216-18, 105°C, | VISHAY | T55A476M6R3C0070 | SMD 1206, 3.2mm x 1.6mm x 1.80mm
|  | Option | 47µF, CAPACITOR, 6.3V, ±20%, Polymer, B-case, 3528-21, 105°C, | VISHAY | T55B476M6R3C0040 | SMD 1411, 3.5mm x 2.8mm x 2.10mm
7 | 1 | C6 | CAP.,6.8pF,C0G/NP0,50V,+/-0.5pF,0402 | AVX | 04025A6R8DAT2A
|  | Option | CAP CER 6.8PF 50V C0G/NP0 0402 | VISHAY | VJ0402A6R8DXAPW1BC
8 | 2 | C7, C8 | CAP.,330uF,TANT. POSCAP,6.3V,20%,7343,25mOHMS, TPE | PANASONIC | 6TPE330ML
|  | Option | 330µF, CAPACITOR, 6.3V, ±20%, Polymer, D-case, 7343-31, 105°C, | VISHAY | T55D337M6R3C0007 | SMD 2917, 7.3mm x 4.3mm x 3.10mm
|  | Option | 330µF, CAPACITOR, 6.3V, ±20%, Polymer, V-case, 7343-20, 105°C, | VISHAY | T55V337M6R3C0015 | SMD 2917, 7.3mm x 4.3mm x 2.00mm
|  | Option | 330µF, CAPACITOR, 6.3V, ±20%, Polymer, D-case, 7343-31, 105°C, | VISHAY | T55D337M6R3C0025 | SMD 2917, 7.3mm x 4.3mm x 3.10mm
9 | 1 | C9 | CAP.,0.1uF,X7R,25V,10%,0402,AEC-Q200 | MURATA | GCM155R71E104KE02D
|  | Option | CAP CER 0.1UF 10% 25V X7R 0402 | VISHAY | VJ0402Y104KXXCW1BC | VJ, Basic Commodity Series
10 | 1 | L1 | IND.,0.22uH,PWR,SHIELDED,20%,8A,13mOHMS,2.5mmX2.0mm,SMD | XFMRS INC. | XFHCL43LT-R22M
|  | Option | 0.22µH, INDUCTOR, ±20%, 12.0A Isat, 12.6A Idc, 7.0mΩ, 155°C, | VISHAY | IHLP1616BZERR22M51 | SMD, Shielded, 4.7mm x 4.3mm x 2.00mm
|  | Option | 0.22µH, INDUCTOR, ±20%, 9.82A Isat, 8.14A Idc, 13.35mΩ, 125°C, | VISHAY | IHLP1212BZEVR22M01 | SMD, Shielded, 3.6mm x 3.2mm x 2.00mm
|  | Option | 0.22µH, INDUCTOR, ±20%, 24.0A Isat, 13.0A Idc, 8.2mΩ, 125°C, | VISHAY | IHLP1616BZERR22M01 | SMD, Shielded, 4.7mm x 4.3mm x 2.00mm
|  | Option | 0.22µH, INDUCTOR, ±20%, 9.0A Isat, 9.0A Idc, 6.5mΩ, 125°C, | VISHAY | IHLP1616BZERR22M11 | SMD, Shielded, 4.7mm x 4.3mm x 2.00mm
11 | 1 | L2 | IND.,100 OHMS@100MHz,FERRITE BEAD,25%,8A,6mOHMS,1812 | WURTH ELEKTRONIK | 74279226101
|  | Option | FERRITE BEAD 120 OHM 1812 1LN | VISHAY | ILHB1812ER121V | SMD, 1812, High Current Multilayer
12 | 1 | Q1 | XSTR.,MOSFET, N-CH,40V,30A,PPAK SO-8 | VISHAY | SIR426DP-T1-GE3
|  | Option | MOSFET N-CHAN 40V 35A SMD PPAK 1212-8 | VISHAY | SIS434DN-T1-GE3 | PowerPAK 1212-8 (3.30 x 3.30mm)
|  | Option | MOSFET N-CHAN 40V 60A SMD PPAK SO-8 | VISHAY | SIRA72DP-T1 | PowerPAK SO-8 (6.15 x 5.15mm)
|  | Option | MOSFET N-CHAN 40V 60A SMD PPAK 1212-8 | VISHAY | SiSS12DN-T1-GE3 | PowerPAK 1212-8 (3.30 x 3.30mm)
13 | 1 | R1 | RES.,140k OHMS,1%,1/16W,0402,AEC-Q200 | VISHAY | CRCW0402140KFKED
14 | 1 | R10 | RES.,10k OHMS,5%,1/10W,0402,AEC-Q200 | PANASONIC | ERJ2GEJ103X
|  | Option | RES SMD 10K OHM 5% 1/16W 0402 | VISHAY | CRCW040210K0JNED | Standard e3 Series, AEC-Q200
15 | 1 | R11 | RES.,0.1 OHM,1%,2W,2512,SENSE, AEC-Q200 | IRC | LRC-LR2512LF-01-R100-F
|  | Option | RES 0.1 OHM 2W 1% 2010 SMD | VISHAY | WFMB2010R1000FEA | AEC-Q, Current Sense, Power Metal Plate, High Power
|  | Option | RES 0.1 OHM 1% 2W 2512 | VISHAY | RCWE2512R100FKEA | AEC-Q, Thick-Film, Wraparound, Extremely Low Value
|  | Option | RES 0.1 OHM 3W 1% 2512 SMD | VISHAY | WFMB2512R1000FEA | AEC-Q, Current Sense, Power Metal Plate, High Power
|  | Option | RES 0.1 OHM 7W 1% 2818 SMD | VISHAY | WSHM2818R1000FEA | AEC-Q, Power Metal Strip, High Power, Low Value
|  | Option | RES 0.1 OHM 10W 1% 2818 SMD | VISHAY | WSHP2818R1000FEA | AEC-Q, Power Metal Strip, High Power, Low Value
16 | 1 | R2 | RES.,100k OHMS,1%,1/16W,0402,AEC-Q200 | VISHAY | CRCW0402100KFKED
17 | 1 | R3 | RES.,20 OHMS,1%,1/16W,0402,AEC-Q200 | VISHAY | CRCW040220R0FKED
18 | 1 | R5 | RES.,10k OHMS,5%,1/16W,0402,AEC-Q200 | VISHAY | CRCW040210K0JNED
19 | 1 | R6 | RES.,1M OHMS,1%,1/16W,0402,AEC-Q200 | VISHAY | CRCW04021M00FKED
20 | 1 | R7 | RES.,249k OHMS,1%,1/16W,0402,AEC-Q200 | VISHAY | CRCW0402249KFKED
21 | 1 | R8 | RES.,100k OHMS,5%,1/16W,0402 | YAGEO | RC0402JR-07100KL
|  | Option | RES SMD 100K OHM 5% 1/16W 0402 | VISHAY | CRCW0402100KJNED | Standard e3 Series, AEC-Q200
22 | 1 | R9 | RES.,0 OHM,1/16W,0402 | VISHAY | CRCW04020000Z0ED
23 | 1 | U1 | IC,6A LOW VOLTAGE MONOLITHIC SYNC,LQFN-12(2x2) | LINEAR TECH. | LTC3309AEV#PBF
Legal Disclaimer: is not associated with this advertisement. VISHAY Intertechnology, Inc. does not claim any ownership or affiliation with .
VISHAY INTERTECHNOLOGY, INC. AND ITS AFFILIATES (“VISHAY”) PROVIDES TECHNICAL AND RELIABILITY DATA (INCLUDING DATASHEETS), DESIGN RESOURCES (INCLUDING REFERENCE DESIGNS, BILL OF MATERIALS DOCUMENTS, AND REFERENCE DESIGN PARTS LISTS), APPLICATION OR OTHER DESIGN ADVICE, WEB TOOLS, SAFETY INFORMATION, AND OTHER RESOURCES “AS IS” AND WITH ALL FAULTS, AND DISCLAIMS ALL WARRANTIES, EXPRESS AND IMPLIED, INCLUDING WITHOUT LIMITATION ANY IMPLIED WARRANTIES OF MERCHANTABILITY, FITNESS FOR A PARTICULAR PURPOSE OR NON-INFRINGEMENT OF THIRD PARTY INTELLECTUAL PROPERTY RIGHTS.
These resources are intended for skilled developers designing with Vishay products. You are solely responsible for (1) selecting the appropriate Vishay products for your application, (2) designing, validating and testing your application, and (3) ensuring your application meets applicable standards, and any other safety, security, or other requirements. These resources are subject to change without notice. Vishay grants you permission to use these resources for development of an application that uses the Vishay products described in the resource. Other reproduction and display of these resources is prohibited. No license is granted to any other Vishay intellectual property right or to any third party intellectual property right. Vishay disclaims responsibility for, and you will fully indemnify Vishay and its representatives against, any claims, damages, costs, losses, and liabilities arising out of your use of these resources.
Vishay’s products are provided subject to Vishay’s Terms and Conditions of Sale (https://www.vishay.com/company/terms/) or other applicable terms available either on www.vishay.com or provided in conjunction with such Vishay products. Vishay’s provisions of these resources does not expand or otherwise alter Vishay’s applicable warranties or warranty disclaimers for Vishay products.
© 2020 Vishay Intertechnology, Inc. All Rights Reserved.