## Vishay BoM
**VISHAY Reference Design Alternative / Replacement Parts List**
|  | IC Part Number: | LTC3351
|  | Description: | Hot Swappable Supercapacitor Charger, Backup Controller and System Monitor
|  | Automotive Rating: | none
|  | リファレンス回路リンク | https://www.analog.com/media/en/technical-documentation/eval-board-schematic/710-DC2464A-A_REV04_PCA_SCHEMATIC[1].PDF
|  | リファレンス回路掲載ページ | P1
|  | ネクスティ問合せ | https://www.e-nexty.com/inquiries/new
ITEM | QTY | REFERENCE | PART DESCRIPTION | MANUFACTURER | PART NUMBER | NOTES
1 | 1 | C1 | CAP., 1µF, X5R, 50V, 10%, 0603, AEC-Q200 | TDK | CGA3E3X5R1H105K080AB
|  | Option | CAP MLCC 1µF ±10% 50V X5R 0603 SMD | VISHAY | VJ0603G105KXACW1BC | VJ….W1BC Basic Commodity Series
2 | 1 | C2 | CAP., 120pF, C0G, 50V, 5%, 0402 | MURATA | GRM1555C1H121JA01D
|  | Option | CAP MLCC 120pF ±5% 50V C0G/NP0 0402 SMD | VISHAY | VJ0402A121JXACW1BC | VJ….W1BC Basic Commodity Series
3 | 6 | C6−C9, C15, C16 | CAP., 47µF, X5R, 25V, 20%, 1206 | TDK | C3216X5R1E476M160AC
|  | Option | CAP Polymer 100µF ±20% 25V D-case 7343-31 105°C | VISHAY | T55D107M025C0060 | vPolyTan, Molded, High Performance SMD 2917
|  | Option (V < 16V) | CAP Polymer 47µF ±20% 16V V-case 7343-20 105°C | VISHAY | T55V476M016C0045 | vPolyTan, Molded, High Performance SMD 2917
4 | 2 | C13, C14 | CAP., 2.2µF, X5R, 25V, 10%, 0402 | TDK | C1005X5R1E225K050BC
|  | Option | CAP MLCC 2.2µF ±10% 25V X5R 0402 SMD | VISHAY | VJ0402G225KXXCW1BC | VJ….W1BC Basic Commodity Series
5 | 1 | C17 | CAP., 4.7µF, X5R, 16V, 10%, 0603 | AVX | 0603YD475KAT2A
|  | Option | CAP MLCC 4.7µF ±10% 16V X5R 0603 SMD | VISHAY | VJ0603G475KXJCW1BC | VJ….W1BC Basic Commodity Series
6 | 4 | C18, C25, C26, CBST1 | CAP., 0.1µF, X7R, 16V, 10%, 0402 | AVX | 0402YC104KAT2A
|  | Option | CAP MLCC 0.1µF ±10% 16V X7R 0402 SMD | VISHAY | VJ0402Y104KXJCW1BC | VJ….W1BC Basic Commodity Series
7 | 4 | C19, C20, C22, C23 | CAP., 22µF, X5R, 16V, 20%, 0805 | TDK | C2012X5R1C226M125AC
|  | Option | CAP Polymer 22µF ±20% 16V B-case 3528-21 105°C | VISHAY | T55B226M016C0070 | vPolyTan, Molded, High Performance SMD 1411
|  | Option (Vcap < 10V) | CAP Polymer 22µF ±20% 10V A-case 3216-18 105°C | VISHAY | T55A226M010C0200 | vPolyTan, Molded, High Performance SMD 1206
|  | Option x1 | CAP Polymer 100µF ±20% 16V V-case 7343-20 105°C | VISHAY | T55V107M016C0050 | vPolyTan, Molded, High Performance SMD 2917
|  | Option | CAP MLCC 22µF ±20% 16V X5R 0805 SMD | VISHAY | VJ0805G226MXJTW1BC | VJ….W1BC Basic Commodity Series
8 | 1 | C21 | CAP., 1µF, X5R, 16V, 10%, 0402 | TAIYO YUDEN | EMK105BJ105KV-F
|  | Option | CAP MLCC 1µF ±10% 16V X5R 0402 SMD | VISHAY | VJ0402G105KXJCW1BC | VJ….W1BC Basic Commodity Series
9 | 1 | C28 | CAP., 0.01µF, X7R, 16V, 10%, 0402 | AVX | 0402YC103KAT2A
|  | Option | CAP MLCC 0.01µF ±10% 16V X7R 0402 SMD | VISHAY | VJ0402Y103KXJCW1BC | VJ….W1BC Basic Commodity Series
10 | 4 | CAP1-CAP4 | CAP., 10F, ULTRA, 2.7V, –10/+20%, THT, RADIAL | NESSCAP | ESHSR-0010C0-002R7 | 10 x 30mm / 10F
|  | Option | CAP Energy Storage 10F -20% +50% 2.7V Radial Can TH 85°C | VISHAY | MAL222051013E3 | 220 EDLC ENYCAP Electrical Double Layer Energy Storage, Power & Energy Versions AEC-Q
|  | Option | CAP Energy Storage 10F -20% +50% 2.7V Radial Can TH 85°C | VISHAY | MAL222551013E3 | 225 EDLC-R ENYCAP Ruggedized Electrical Double Layer Energy Storage AEC-Q
11 | 1 | CSS1 | CAP. CER., 0.022µF, 100V, X7R, 0603 | TDK | C1608X7R2A223K080AA
|  | Option | CAP MLCC 0.022µF ±10% 100V X7R 0603 SMD | VISHAY | VJ0603Y223KXBCW1BC | VJ….W1BC Basic Commodity Series
12 | 1 | CTIMER1 | CAP., 0.033µF, X5R, 16V, 10%, 0402, AEC-Q200 | TDK | CGA2B2X5R1C333K050BA
13 | 1 | D1 | DIODE, TVS, 18V, 600W, SMB | DIODES INC. | SMBJ18A-13-F
|  | Option | Diode, TVS, 18V, 29.2Vc, 1500W Unidirectional SMPC | VISHAY | SMPC18A-M3/86A | Anode on Heatsink, TO-277A (SMPC), TransZorb, eSMP Series, Very Fast Response, RoHS, H/F
|  | Option | Diode, TVS, 18V, 29.2Vc, 600W, Unidirectional SMB | VISHAY | SMBJ18A-M3/52 | DO-214AA (SMB), TransZorb, RoHS, H/F
14 | 1 | DBST1 | DIODE, GP SWITCHING, 80V, 125mA, SOD523, AEC-Q10X | DIODES INC. | 1N4448HWT-7
|  | Option | DIODE Small Signal Switching 75V 0.15A Vf~1V SOD-323 | VISHAY | 1N4448WS-G3-08 | General Purpose, Single Configuration, SMD, 150°C (Tj), Fast Switching, RoHS, H/F, Green
15 | 1 | L1 | IND., 3.3µH, PWR., 20%, 10A, 21.45mΩ, SMD 7.5mm × 7.5mm, AEC-Q200 | COILCRAFT | XAL7030-332MEB
|  | Option | IND 3.3µH ±20% 9.7A Isat 10.5A Idc 14mΩ SMD 125°C | VISHAY | IHLP3232DZER3R3M11 | Commercial, Low DCR Series, Shielded (8.0mm x 8.0mm x 4.00mm)
|  | Option | IND 3.3µH ±20% 20A Isat 9.2A Idc 16.5mΩ SMD 125°C | VISHAY | IHLP3232DZER3R3M01 | Commercial, High Saturation Series, Shielded (8.0mm x 8.0mm x 4.00mm)
|  | Option | IND 3.3µH ±20% 11.8A Isat 10.6A Idc 15.4mΩ SMD 155°C | VISHAY | IHLP3232DZER3R3M51 | Commercial, High Temperature (155°C) Series, Shielded (8.0mm x 8.0mm x 4.00mm)
|  | Option | IND 3.3µH ±20% 6.5A Isat 7A Idc 24.8mΩ SMD 125°C | VISHAY | IHLP2525CZER3R3M11 | Commercial, Low DCR Series, Shielded (7.2mm x 6.7mm x 3.00mm)
|  | Option | IND 3.3µH ±20% 13.5A Isat 6A Idc 28mΩ SMD 125°C | VISHAY | IHLP2525CZER3R3M01 | Commercial, High Saturation Series, Shielded (7.2mm x 6.7mm x 3.00mm)
|  | Option | IND 3.3µH ±20% 8.3A Isat 6.8A Idc 26.5mΩ SMD 155°C | VISHAY | IHLP2525CZER3R3M51 | Commercial, High Temperature (155°C) Series, Shielded (7.2mm x 6.7mm x 3.00mm)
16 | 2 | M1, M2 | XSTR., MOSFET, N-CH, 25V, 23A, TSDSON-8 | INFINEON | BSZ018NE2LSATMA1
|  | Option | MOSFET Single N-CHAN 25V 60A 2.65mΩ @10V PowerPAK 1212-8 | VISHAY | SiSA26DN-T1-GE3 | TrenchFET - GEN IV, Single Configuration, SMD, 150°C (Tj), RoHS, H/F
|  | Option | MOSFET Single N-CHAN 25V 80A 1.2mΩ @10V PowerPAK 1212-8S | VISHAY | SiSS02DN-T1-GE3 | TrenchFET - GEN IV, Single Configuration, SMD, 150°C (Tj), RoHS, H/F
|  | Option | MOSFET Dual + Schottky Diode (SkyFET) N-CHAN 30V 40A 4mΩ @10V PowerPAIR 6 x 5F | VISHAY | SiZF916DT-T1-GE3 | TrenchFET - GEN IV, Dual + Schottky Diode (SkyFET) Configuration, SMD, 150°C (Tj), RoHS, H/F
17 | 2 | M3, M4 | XSTR., MOSFET, N-CH, 25V, 12A, TSDSON-8 | INFINEON | BSZ060NE2LSATMA1
|  | Option | MOSFET Single N-CHAN 30V 25A 4.3mΩ @10V PowerPAK 1212-8 | VISHAY | SiSA12ADN-T1-GE3 | TrenchFET - GEN IV, Single Configuration, SMD, 150°C (Tj)
|  | Option | MOSFET Single N-CHAN 30V 35A 6mΩ @10V PowerPAK 1212-8 | VISHAY | SiSH402DN-T1-GE3 | TrenchFET, Single Configuration, SMD, 150°C (Tj)
|  | Option | MOSFET Single N-CHAN 25V 60A 2.65mΩ @10V PowerPAK 1212-8 | VISHAY | SiSA26DN-T1-GE3 | TrenchFET - GEN IV, Single Configuration, SMD, 150°C (Tj), RoHS, H/F
|  | Option | MOSFET Dual + Schottky Diode (SkyFET) N-CHAN 30V 60A 3.8mΩ @10V PowerPAIR 6 x 5F | VISHAY | SiZF906DT-T1-GE3 | TrenchFET - GEN IV, Dual + Schottky Diode (SkyFET) Configuration, SMD, 150°C (Tj), RoHS, H/F
18 | 1 | M5 | XSTR., MOSFET, N-CH, 20V, 16A, PowerPAK 1212-8 | VISHAY | SiS438DN-T1-GE3 | TrenchFET - GEN III, Single Configuration, SMD, 150°C (Tj), RoHS, H/F
|  | Option | MOSFET Single N-CHAN 20V 52A 4.7mΩ @10V PowerPAK SC70-6L | VISHAY | SiAA02DJ-T1-GE3 | TrenchFET - GEN IV, Single Configuration, SMD, 150°C (Tj), RoHS, H/F
|  | Option | MOSFET Single N-CHAN 25V 60A 2.65mΩ @10V PowerPAK 1212-8 | VISHAY | SiSA26DN-T1-GE3 | TrenchFET - GEN IV, Single Configuration, SMD, 150°C (Tj), RoHS, H/F
19 | 2 | R4, R5 | RES., 10Ω, 5%, 1/16W, 0402 | VISHAY | CRCW040210R0JNED | CRCW e3 Standard Chip Resistor AEC-Q200
20 | 1 | R11 | RES., 649k, 1%, 1/16W, 0402 | NIC | NRC04F6493TRF
|  | Option | RES 649kΩ ±1% 1/16W 0402 SMD Thick Film | VISHAY | CRCW0402649KFKED | CRCW e3 Standard Chip Resistor AEC-Q200
21 | 1 | R12 | RES., 162k, 1%, 1/16W, 0402 | VISHAY | CRCW0402162KFKED | CRCW e3 Standard Chip Resistor AEC-Q200
22 | 1 | R14 | RES., 100Ω, 1%, 1/16W, 0402 | NIC | NRC04F1000TRF
|  | Option | RES 100Ω ±1% 1/16W 0402 SMD Thick Film | VISHAY | CRCW0402100RFKED | CRCW e3 Standard Chip Resistor AEC-Q200
23 | 1 | R15 | RES., 665k, 1%, 1/16W, 0402 | NIC | NRC04F6653TRF
|  | Option | RES 665kΩ ±1% 1/16W 0402 SMD Thick Film | VISHAY | CRCW0402665KFKED | CRCW e3 Standard Chip Resistor AEC-Q200
24 | 1 | R17 | RES., 33.2k, 1%, 1/16W, 0402 | VISHAY | CRCW040233K2FKED | CRCW e3 Standard Chip Resistor AEC-Q200
25 | 1 | R18 | RES., AEC-Q200, 49.9k, 1%, 1/16W, 0402 | PANASONIC | ERJ2RKF4992X
|  | Option | RES 49.9kΩ ±1% 1/16W 0402 SMD Thick Film | VISHAY | CRCW040249K9FKED | CRCW e3 Standard Chip Resistor AEC-Q200
26 | 5 | R25, R27, R29, R30, R32 | RES., ANTI-SURGE, AEC-Q200, 2.7Ω, 5%, 1/2W, 0805 | PANASONIC | ERJ-P6WJ2R7V
|  | Option | RES 2.7Ω ±5% 1/2W 0805 SMD Thick Film | VISHAY | CRCW08052R70JNEAHP | CRCW-HP e3 Pulse Proof, High Power Chip Resistor AEC-Q200
|  | Option | RES 2.7Ω ±5% 2/5W 0805 SMD Thick Film | VISHAY | RCS08052R70JNEA | RCS e3 Anti-Surge, High Power Chip Resistor AEC-Q200
|  | Option | RES 2.7Ω ±1% 1/5W 0805 SMD Thin Film | VISHAY | TNPW08052R70FEEA | TNPW e3 High Stability Flat Chip Resistor AEC-Q200
27 | 1 | R35 | RES., 866k, 1%, 1/16W, 0402 | NIC | NRC04F8663TRF
|  | Option | RES 866kΩ ±1% 1/16W 0402 SMD Thick Film | VISHAY | CRCW0402866KFKED | CRCW e3 Standard Chip Resistor AEC-Q200
28 | 1 | R36 | RES., 118k,1%, 1/16W, 0402 | NIC | NRC04F1183TRF
|  | Option | RES 118kΩ ±1% 1/16W 0402 SMD Thick Film | VISHAY | CRCW0402118KFKED | CRCW e3 Standard Chip Resistor AEC-Q200
29 | 1 | RITST1 | RES., AEC-Q200, 35.7Ω, 1%, 1/16W, 0402 | VISHAY | CRCW040235R7FKED | CRCW e3 Standard Chip Resistor AEC-Q200
30 | 1 | RSNSC1 | RES., SENSE, 0.006Ω, 1%, 1W, 1206 (0612) | SUSUMU | PRL1632-R006-F-T1
|  | Option | RES 0.005Ω ±1% 1W 0612 Wide SMD Power Metal Strip | VISHAY | WSKW06125L000FEA | WSKW0612 Series, High Power, 4-Terminal, AEC-Q200
|  | Option | RES 0.005Ω ±1% 1W 0805 SMD Power Metal Strip | VISHAY | WSLP08055L000FEA18 | WSLP…18 Series, Very High Power (1W), Low Value (Down to 0.005Ω), AEC-Q200
|  | Option | RES 0.005Ω ±1% 1W 0612 Wide SMD Power Metal Strip | VISHAY | WSL06125L000FEA | WSL, Wide Terminal Series, Low Inductance (< 1nH), AEC-Q200
31 | 1 | RSNSH1 | RES., SENSE, 0.012Ω, 1%, 1W, 1206 (0612) | SUSUMU | PRL1632-R012-F-T1
|  | Option | RES 0.01Ω ±1% 1W 0805 SMD Power Metal Strip | VISHAY | WSLP0805R0100FEA18 | WSLP…18 Series, Very High Power (1W), Low Value (Down to 0.005Ω), AEC-Q200
|  | Option | RES 0.012Ω ±1% 1W 1206 SMD Power Metal Strip | VISHAY | WSLP1206R0120FEA | WSLP Series, Very High Power (to 3W), Low Value (Down to 0.0005Ω), AEC-Q200
32 | 1 | RSNSI1 | RES., SENSE, AEC-Q200, 0.004Ω, 1%, 1.5W, 1206 (0612) | SUSUMU | KRL3216E-C-R004-F-T1
|  | Option | RES 0.004Ω ±1% 1W 0612 Wide SMD Power Metal Strip | VISHAY | WSKW06124L000FEA | WSKW0612 Series, High Power, 4-Terminal, AEC-Q200
33 | 1 | RT1 | RES., 71.5k, 1%, 1/16W, 0402 | NIC | NRC04F7152TRF
|  | Option | RES 71.5kΩ ±1% 1/16W 0402 SMD Thick Film | VISHAY | CRCW040271K5FKED | CRCW e3 Standard Chip Resistor AEC-Q200
34 | 1 | U1 | IC, Supercapacitor Backup Controller PMIC 44-QFN (4x7) | Analog Devices | LTC3351EUFF#PBF
35 | 1 | C29 | CAP., 0.1μF, X7R, 16V, 10%, 0402 | AVX | 0402YC104KAT2A
|  | Option | CAP MLCC 0.1µF ±10% 16V X7R 0402 SMD | VISHAY | VJ0402Y104KXJCW1BC | VJ….W1BC Basic Commodity Series
36 | 2 | D3, D4 | LED, GREEN, MILKY WHITE DIFF., 0603 SMD, 565nm | LUMEX | SML-LX0603GW-TR
|  | Option | CHIPLED (0603) TRUE GREEN SMD HIGHBRIGHT | VISHAY | VLMTG1300-GS08 | SMD, 0603, 1.6 x 0.8mm
37 | 1 | D5 | LED, SUPER RED, MILKY WHITE DIFF., 0603 SMD, 660nm | LUMEX | SML-LX0603SRW-TR
|  | Option | CHIPLED (0603) RED SMD HIGHBRIGHT | VISHAY | VLMS1300-GS08 | SMD, 0603, 1.6 x 0.8mm
38 | 1 | Q1 | XSTR., MOSFET, DUAL N-CH, 20V, 1.3A, SOT-363 | VISHAY | Si1922EDH-T1-GE3 | TrenchFET, Dual Configuration, SMD, 150°C (Tj), RoHS, H/F
39 | 2 | R2, R3 | RES., 1Ω,1%, 1/16W, 0402 | VISHAY | CRCW04021R00FKED | CRCW e3 Standard Chip Resistor AEC-Q200
|  | Option | RES 1Ω ±0.5% 1/8W 0603 SMD Thin Film | VISHAY | TNPW06031R00DEEA | TNPW e3 High Stability Flat Chip Resistor AEC-Q200
40 | 2 | R6, R31 | RES., 20Ω,1%, 1/16W, 0402 | NIC | NRC04F20R0TRF
|  | Option | RES 20Ω ±1% 1/16W 0402 SMD Thick Film | VISHAY | CRCW040220R0FKED | CRCW e3 Standard Chip Resistor AEC-Q200
41 | 6 | R8, R10, R13, R16, R28, R52 | RES., 0Ω,1/16W, 0402 | ROHM | MCR01MZPJ000
|  | Option | RES 0Ω JUMPER 1/16W 0402 SMD Thick Film | VISHAY | CRCW04020000Z0ED | CRCW e3 Standard Chip Resistor AEC-Q200
42 | 2 | R19, R20 | RES., 5.1kΩ, 5%, 1/16W, 0402 | NIC | NRC04J512TRF
|  | Option | RES 5.1kΩ ±5% 1/16W 0402 SMD Thick Film | VISHAY | CRCW04025K10JNED | CRCW e3 Standard Chip Resistor AEC-Q200
43 | 4 | R21, R23, R37, R38 | RES., 100kΩ, 5%, 1/16W, 0402 | YAGEO | RC0402JR-07100KL
|  | Option | RES 100kΩ ±5% 1/16W 0402 SMD Thick Film | VISHAY | CRCW0402100KJNED | CRCW e3 Standard Chip Resistor AEC-Q200
44 | 3 | R26, R33, R34 | RES., 1MΩ, 5%, 1/16W, 0402 | YAGEO | RC0402JR-071ML
|  | Option | RES 1MΩ ±5% 1/16W 0402 SMD Thick Film | VISHAY | CRCW04021M00JNED | CRCW e3 Standard Chip Resistor AEC-Q200
|  | Option (R26 NTC) | NTC Thermistor 10k ±1% 0402 (1005 Metric) 3490K | VISHAY | NTCS0402E3103FL1T | AEC-Q, Tol. 1%, Beta-3490K
|  | Option (R26 NTC) | NTC Thermistor 10k ±1% Wire Leads 3984K | VISHAY | NTCLE317E4103SBA | AEC-Q, Long Insulated Leads, 150°C with very Low Thermal Gradient
45 | 3 | R39-R41 | RES., 1kΩ, 5%, 1/16W, 0402 | NIC | NRC04J102TRF
|  | Option | RES 1kΩ ±5% 1/16W 0402 SMD Thick Film | VISHAY | CRCW04021K00JNED | CRCW e3 Standard Chip Resistor AEC-Q200
46 | 1 | U2 | IC, MEMORY, EEPROM, 2Kb (256 × 8), TSSOP-8, 400kHz | MICROCHIP | 4LC025-I/ST
Legal Disclaimer: is not associated with this advertisement. VISHAY Intertechnology, Inc. does not claim any ownership or affiliation with .
VISHAY INTERTECHNOLOGY, INC. AND ITS AFFILIATES (“VISHAY”) PROVIDES TECHNICAL AND RELIABILITY DATA (INCLUDING DATASHEETS), DESIGN RESOURCES (INCLUDING REFERENCE DESIGNS, BILL OF MATERIALS DOCUMENTS, AND REFERENCE DESIGN PARTS LISTS), APPLICATION OR OTHER DESIGN ADVICE, WEB TOOLS, SAFETY INFORMATION, AND OTHER RESOURCES “AS IS” AND WITH ALL FAULTS, AND DISCLAIMS ALL WARRANTIES, EXPRESS AND IMPLIED, INCLUDING WITHOUT LIMITATION ANY IMPLIED WARRANTIES OF MERCHANTABILITY, FITNESS FOR A PARTICULAR PURPOSE OR NON-INFRINGEMENT OF THIRD PARTY INTELLECTUAL PROPERTY RIGHTS.
These resources are intended for skilled developers designing with Vishay products. You are solely responsible for (1) selecting the appropriate Vishay products for your application, (2) designing, validating and testing your application, and (3) ensuring your application meets applicable standards, and any other safety, security, or other requirements. These resources are subject to change without notice. Vishay grants you permission to use these resources for development of an application that uses the Vishay products described in the resource. Other reproduction and display of these resources is prohibited. No license is granted to any other Vishay intellectual property right or to any third party intellectual property right. Vishay disclaims responsibility for, and you will fully indemnify Vishay and its representatives against, any claims, damages, costs, losses, and liabilities arising out of your use of these resources.
Vishay’s products are provided subject to Vishay’s Terms and Conditions of Sale (https://www.vishay.com/company/terms/) or other applicable terms available either on www.vishay.com or provided in conjunction with such Vishay products. Vishay’s provisions of these resources does not expand or otherwise alter Vishay’s applicable warranties or warranty disclaimers for Vishay products.
© 2019 Vishay Intertechnology, Inc. All Rights Reserved.