## Vishay BoM
**VISHAY Reference Design Alternative / Replacement Parts List**
|  | IC Part Number: | LTC3416
|  | Description: | 4A, 4MHz, Monolithic Synchronous Step-Down Regulator with Tracking
|  | Automotive Focus: | none
|  | リファレンス回路リンク | https://www.analog.com/media/en/technical-documentation/eval-board-schematic/667asch.pdf
|  | リファレンス回路掲載ページ | P1
|  | ネクスティ問合せ | https://www.e-nexty.com/inquiries/new
ITEM | QTY | REFERENCE | PART DESCRIPTION | MANUFACTURER | PART NUMBER | NOTES
1 | 1 | C1 | Cap., NPO 47pF 25V 10% | AVX | 04023A470KAT2A
|  | Option | CAP MLCC 47pF ±10% 25V C0G/NP0 0402 SMD | VISHAY | VJ0402A470KXXPW1BC | VJ….W1BC Basic Commodity Series
2 | 0 | C2 (OPT) | Cap., NPO 39pF 25V 10% | AVX | 04023A390KAT2A
3 | 1 | CFF | Cap., NPO 22pF 25V 10% | AVX | 04023A220KAT2A
|  | Option | CAP MLCC 22pF ±10% 25V C0G/NP0 0402 SMD | VISHAY | VJ0402A220KXXPW1BC | VJ….W1BC Basic Commodity Series
4 | 4 | CIN1, CIN2, COUT1, COUT2 | Cap., X5R 100uF 6.3V 20%,1210 | TDK | C3225X5R0J107M
|  | Option | CAP MLCC 100µF ±20% 6.3V X5R 1210 SMD | VISHAY | VJ1210G107MXYTW1BC | VJ….W1BC Basic Commodity Series
|  | Option | CAP Polymer 100µF ±20% 6.3V A-case 3216-18 105°C | VISHAY | T55A107M6R3C0045 | vPolyTan, Molded, High Performance SMD 1206
|  | Option x1 | CAP Polymer 220µF ±20% 6.3V B-case 3528-21 105°C | VISHAY | T55B227M6R3C0025 | vPolyTan, Molded, High Performance SMD 1411
5 | 0 | CIN3, COUT3 (OPT) | Cap., X5R 100uF 6.3V 20%,7343-1812 | TDK | C3225X5R0J107M or POSCAP 6TPE150M
|  | Option | CAP Polymer 150µF ±20% 6.3V B-case 3528-21 105°C | VISHAY | T55B157M6R3C0025 | vPolyTan, Molded, High Performance SMD 1411
6 | 0 | CIN4 (OPT) | Cap., X5R,1210 | OPT | -
7 | 1 | CITH | Cap., X7R 820pF 25V 20% | AVX | 04023C821MAT2A
|  | Option | CAP MLCC 820pF ±20% 25V X7R 0402 SMD | VISHAY | VJ0402Y821MXXPW1BC | VJ….W1BC Basic Commodity Series
8 | 1 | L1 | Inductor, 0.47uH | VISHAY | IHLP2525CZERR47M01 | Commercial, High Saturation Series, Shielded (7.2mm x 6.7mm x 3.00mm)
|  | Option | IND 0.47µH ±20% 21A Isat 11.5A Idc 8.9mΩ SMD 125°C | VISHAY | IHLP2020BZERR47M01 | Commercial, High Saturation Series, Shielded (5.7mm x 5.4mm x 2.00mm)
|  | Option | IND 0.47µH ±20% 8.7A Isat 14.5A Idc 6.02mΩ SMD 155°C | VISHAY | IHLP2020CZERR47M51 | Commercial, High Temperature (155°C) Series, Shielded (5.7mm x 5.4mm x 3.00mm)
9 | 2 | R1, R2 | Res., Chip 200K 1/16W 1% | AAC | CR05-2003FM
|  | Option | RES 200kΩ ±1% 1/16W 0402 ±100ppm/°C SMD Thick Film | VISHAY | CRCW0402200KFKED | CRCW e3 Standard Chip Resistor AEC-Q200
10 | 0 | R4 (OPT) | Res., Chip 1K 0.06W 5% | AAC | CR05-102JM
11 | 2 | RFB1, R3 | Res., Chip 255K 1/16W 1% | AAC | CR05-2553FM
|  | Option | RES 255kΩ ±1% 1/16W 0402 ±100ppm/°C SMD Thick Film | VISHAY | CRCW0402255KFKED | CRCW e3 Standard Chip Resistor AEC-Q200
12 | 1 | RFB2 | Res., Chip 432K 1/16W 1% | AAC | CR05-4323FM
|  | Option | RES 432kΩ ±1% 1/16W 0402 ±100ppm/°C SMD Thick Film | VISHAY | CRCW0402432KFKED | CRCW e3 Standard Chip Resistor AEC-Q200
13 | 1 | RFB3 | Res., Chip 634K 1/16W 1% | AAC | CR05-6343FM
|  | Option | RES 634kΩ ±1% 1/16W 0402 ±100ppm/°C SMD Thick Film | VISHAY | CRCW0402634KFKED | CRCW e3 Standard Chip Resistor AEC-Q200
14 | 0 | RFB4, RFB5 | Jumper, Chip 0 1/16W 5% | OPT | -
|  | Option | RES 0Ω JUMPER 1/16W 0402 JUMPER SMD Thick Film | VISHAY | CRCW04020000Z0ED | CRCW e3 Standard Chip Resistor AEC-Q200
15 | 1 | RITH | Res., Chip 7.5K 1/16W 1% | AAC | CR05-7501FM
|  | Option | RES 7.5kΩ ±1% 1/16W 0402 ±100ppm/°C SMD Thick Film | VISHAY | CRCW04027K50FKED | CRCW e3 Standard Chip Resistor AEC-Q200
16 | 1 | RPG | Res., Chip 100K 0.06W 5% | AAC | CR05-104JM
|  | Option | RES 100kΩ ±5% 1/16W 0402 ±200ppm/°C SMD Thick Film | VISHAY | CRCW0402100KJNED | CRCW e3 Standard Chip Resistor AEC-Q200
17 | 1 | RSS | Res., Chip 2.2M 1/16W 5% | AAC | CR05-225JM
|  | Option | RES 2.2MΩ ±5% 1/16W 0402 ±100ppm/°C SMD Thick Film | VISHAY | CRCW04022M20JNED | CRCW e3 Standard Chip Resistor AEC-Q200
18 | 1 | RT | Res., Chip 294K 0.06W 1% | AAC | CR05-2943FM
|  | Option | RES 294kΩ ±1% 1/16W 0402 ±100ppm/°C SMD Thick Film | VISHAY | CRCW0402294KFKED | CRCW e3 Standard Chip Resistor AEC-Q200
19 | 1 | U1 | IC, Buck Switching Regulator, Adjustable, 1 Output, 4A, 20-TSSOP (0.173", 4.40mm Width) Exposed Pad | Linear Tech. | LTC3416EFE#TRPBF
Legal Disclaimer: is not associated with this advertisement. VISHAY Intertechnology, Inc. does not claim any ownership or affiliation with .
VISHAY INTERTECHNOLOGY, INC. AND ITS AFFILIATES (“VISHAY”) PROVIDES TECHNICAL AND RELIABILITY DATA (INCLUDING DATASHEETS), DESIGN RESOURCES (INCLUDING REFERENCE DESIGNS, BILL OF MATERIALS DOCUMENTS, AND REFERENCE DESIGN PARTS LISTS), APPLICATION OR OTHER DESIGN ADVICE, WEB TOOLS, SAFETY INFORMATION, AND OTHER RESOURCES “AS IS” AND WITH ALL FAULTS, AND DISCLAIMS ALL WARRANTIES, EXPRESS AND IMPLIED, INCLUDING WITHOUT LIMITATION ANY IMPLIED WARRANTIES OF MERCHANTABILITY, FITNESS FOR A PARTICULAR PURPOSE OR NON-INFRINGEMENT OF THIRD PARTY INTELLECTUAL PROPERTY RIGHTS.
These resources are intended for skilled developers designing with Vishay products. You are solely responsible for (1) selecting the appropriate Vishay products for your application, (2) designing, validating and testing your application, and (3) ensuring your application meets applicable standards, and any other safety, security, or other requirements. These resources are subject to change without notice. Vishay grants you permission to use these resources for development of an application that uses the Vishay products described in the resource. Other reproduction and display of these resources is prohibited. No license is granted to any other Vishay intellectual property right or to any third party intellectual property right. Vishay disclaims responsibility for, and you will fully indemnify Vishay and its representatives against, any claims, damages, costs, losses, and liabilities arising out of your use of these resources.
Vishay’s products are provided subject to Vishay’s Terms and Conditions of Sale (https://www.vishay.com/company/terms/) or other applicable terms available either on www.vishay.com or provided in conjunction with such Vishay products. Vishay’s provisions of these resources does not expand or otherwise alter Vishay’s applicable warranties or warranty disclaimers for Vishay products.
©2023 Vishay Intertechnology, Inc. All Rights Reserved.