## Vishay BoM
**VISHAY Reference Design Alternative / Replacement Parts List**
|  | IC Part Number: | LTC3600
|  | Description: | 15V, 1.5A Synchronous Rail-to-Rail Single Resistor Step-Down Regulator
|  | Automotive Rating: | none
|  | リファレンス回路リンク | https://www.analog.com/media/en/technical-documentation/eval-board-schematic/1667asch.pdf
|  | リファレンス回路掲載ページ | P1
|  | ネクスティ問合せ | https://www.e-nexty.com/inquiries/new
ITEM | QTY | REFERENCE | PART DESCRIPTION | MANUFACTURER | PART NUMBER | NOTES
1 | 1 | C1 | Capacitor, NPO 68pF 50V 10% 0603 | AVX | 06035A680KAT1A
|  | Option | CAP MLCC 68pF ±10% 50V C0G/NP0 0603 SMD | VISHAY | VJ0603A680KXACW1BC | VJ….W1BC Basic Commodity Series
2 | 1 | C2 | Capacitor, 0402
3 | 1 | C3 | Capacitor, X5R 4.7µF 16V 20% 0805 | Taiyo Yuden | EMK212BJ475MG
|  | Option | CAP Polymer 10µF ±20% 16V B-case 3528-21 105°C | VISHAY | T55B106M016C0100 | vPolyTan, Molded, High Performance SMD 1411
|  | Option (VINT <10V) | CAP Polymer 4.7µF ±20% 10V P-case 2012-12 105°C | VISHAY | T55P475M010C0200 | vPolyTan, Molded, High Performance SMD 0805
|  | Option | CAP MLCC 4.7µF ±20% 16V X5R 0805 SMD | VISHAY | VJ0805G475MXJTW1BC | VJ….W1BC Basic Commodity Series
4 | 1 | C4 | Capacitor, X7R 0.1µF 25V 10% 0603 | AVX | 06033C104KAT2A
|  | Option | CAP MLCC 0.1µF ±10% 25V X7R 0603 SMD | VISHAY | VJ0603Y104KXXCW1BC | VJ….W1BC Basic Commodity Series
5 | 1 | C5 | Capacitor, X7R 0.01µF 16V 20% 0402 | AVX | 0402YC103MAT2A
|  | Option | CAP MLCC 0.01µF ±20% 16V X7R 0402 SMD | VISHAY | VJ0402Y103MXJCW1BC | VJ….W1BC Basic Commodity Series
6 | 1 | C6 | Capacitor, 0805
7 | 1 | CIN1 | Capacitor, Tantalum 3.3µF 35V 20% 6032 | AVX | TAJW335M035R
|  | Option | CAP Tantalum 3.3µF ±10% 35V C-case 6032-28 125°C | VISHAY | 293D335X9035C2TE3 | Molded, TANTAMOUNT, Standard Industrial, (6.0mm x 3.2mm x 2.80mm)
|  | Option (VIN <25V) | 10µF, CAPACITOR, 25V, ±20%, Polymer, B-case, 3528-21, 105°C, | VISHAY | T55B106M025C0100 | SMD 1411, 3.5mm x 2.8mm x 2.10mm
8 | 1 | CIN2 | Capacitor, X5R 22µF 16V 20% 1210 | TDK | C3225X5R1C226M
|  | Option | CAP Polymer 22µF ±20% 16V B-case 3528-21 105°C | VISHAY | T55B226M016C0070 | vPolyTan, Molded, High Performance SMD 1411
|  | Option | CAP MLCC 22µF ±20% 16V X5R 1210 SMD | VISHAY | VJ1210G226MXJTW1BC | VJ….W1BC Basic Commodity Series
9 | 1 | CIN3 | Capacitor, X5R 22µF 16V 20% 1210 | TDK | C3225X5R1C226M
|  | Option | CAP Polymer 22µF ±20% 16V B-case 3528-21 105°C | VISHAY | T55B226M016C0070 | vPolyTan, Molded, High Performance SMD 1411
|  | Option | CAP MLCC 22µF ±20% 16V X5R 1210 SMD | VISHAY | VJ1210G226MXJTW1BC | VJ….W1BC Basic Commodity Series
10 | 3 | COUT1, COUT2, COUT3 | Capacitor, X5R 47µF 6.3V 20% 1210 | Taiyo Yuden | JMK325BJ476MM-T
|  | Option | CAP Polymer 47µF ±20% 6.3V A-case 3216-18 105°C | VISHAY | T55A476M6R3C0070 | vPolyTan, Molded, High Performance SMD 1206
|  | Option x1 | CAP Polymer 150µF ±20% 6.3V B-case 3528-21 105°C | VISHAY | T55B157M6R3C0025 | vPolyTan, Molded, High Performance SMD 1411
|  | Option x1 Transient | CAP Polymer 330µF ±20% 6.3V D-case 7343-31 105°C | VISHAY | T55D337M6R3C0009 | vPolyTan, Molded, High Performance SMD 2917
|  | Option | CAP MLCC 47µF ±20% 6.3V X5R 1210 SMD | VISHAY | VJ1210G476MXYTW1BC | VJ….W1BC Basic Commodity Series
11 | 1 | L1 | Inductor, 2.2µH IHLP-2020CZ-01 | VISHAY | IHLP2020CZER2R2M01 | Commercial, High Saturation Series, Shielded (5.7mm x 5.4mm x 3.00mm)
|  | Option | IND 2.2µH ±20% 5.5A Isat 6.75A Idc 22.5mΩ SMD 125°C | VISHAY | IHLP2020CZER2R2M11 | Commercial, Low DCR Series, Shielded (5.7mm x 5.4mm x 3.00mm)
|  | Option | IND 2.2µH ±20% 6A Isat 3.4A Idc 73.6mΩ SMD 125°C | VISHAY | IHLP2020ABER2R2M01 | Commercial, High Saturation Series, Shielded (5.7mm x 5.4mm x 1.20mm)
|  | Option | IND 2.2µH ±20% 4.93A Isat 3.55A Idc 73.1mΩ SMD 125°C | VISHAY | IHLP1212BZEV2R2M01 | Commercial, High Saturation Series, Shielded (3.6mm x 3.2mm x 2.00mm)
|  | Option | IND 2.2µH ±20% 3.3A Isat 3A Idc 42.9mΩ SMD 125°C | VISHAY | IHLP1212BZER2R2M11 | Commercial, Low DCR Series, Shielded (3.6mm x 3.2mm x 2.00mm)
|  | Option | IND 2.2µH ±20% 2.62A Isat 4.01A Idc 58.93mΩ SMD 155°C | VISHAY | IHLP1212BZEV2R2M51 | Commercial, High Temperature (155°C) Series, Shielded (3.6mm x 3.2mm x 2.00mm)
|  | Option | IND 2.2µH ±20% 2.6A Isat 1.9A Idc 94mΩ SMD 125°C | VISHAY | IHHP1008AZER2R2M01 | Low Profile, High Current, Shielded (2.5mm x 2.0mm x 1.00mm)
12 | 1 | R1 | Resistor, Chip 16.2k 0.06W 1% 0603 | VISHAY | CRCW060316K2FKEA | CRCW e3 Standard Chip Resistor AEC-Q200
|  | Option | RES 16.2kΩ ±0.1% 1/8W 0603 SMD Thin Film | VISHAY | TNPW060316K2BEEA | TNPW e3 High Stability Flat Chip Resistor AEC-Q200
13 | 2 | R10, R11 | Resistor, 0603
14 | 1 | R12 | Resistor/Jumper, Chip 0Ω 1/8W 1A 0805 | VISHAY | CRCW08050000Z0EA | CRCW e3 Standard Chip Resistor AEC-Q200
15 | 1 | R2 | Resistor, Chip 24.3K 0.06W 1% 0603 | VISHAY | CRCW060324K3FKEA | CRCW e3 Standard Chip Resistor AEC-Q200
|  | Option | RES 24.3kΩ ±0.1% 1/8W 0603 SMD Thin Film | VISHAY | TNPW060324K3BEEA | TNPW e3 High Stability Flat Chip Resistor AEC-Q200
16 | 1 | R3 | Resistor, Chip 35K7 0.06W 1% 0603 | VISHAY | CRCW060335K7FKEA | CRCW e3 Standard Chip Resistor AEC-Q200
|  | Option | RES 35.7kΩ ±0.1% 1/8W 0603 SMD Thin Film | VISHAY | TNPW060335K7BEEA | TNPW e3 High Stability Flat Chip Resistor AEC-Q200
17 | 1 | R4 | Resistor, Chip 66.5k 0.06W 1% 0603 | VISHAY | CRCW060366K5FKEA | CRCW e3 Standard Chip Resistor AEC-Q200
|  | Option | RES 66.5kΩ ±0.1% 1/8W 0603 SMD Thin Film | VISHAY | TNPW060366K5BEEA | TNPW e3 High Stability Flat Chip Resistor AEC-Q200
18 | 1 | R5 | Resistor, 0603
19 | 1 | R6 | Resistor, Chip 56k 0.06W 5% 0603 | VISHAY | CRCW060356K0JKEA | CRCW e3 Standard Chip Resistor AEC-Q200
20 | 1 | R7 | Resistor, Chip 100k 0.06W 5% 0603 | VISHAY | CRCW0603100KJNEA | CRCW e3 Standard Chip Resistor AEC-Q200
21 | 1 | R8 | Resistor, 0402
22 | 1 | R9 | Resistor, Chip 36.5K 0.06W 1% 0402 | VISHAY | CRCW040236K5FKED | CRCW e3 Standard Chip Resistor AEC-Q200
23 | 1 | RSD | Resistor, Chip 1M 0.06W 5% 0603 | VISHAY | CRCW06031M00JNEA | CRCW e3 Standard Chip Resistor AEC-Q200
24 | 1 | U1 | IC REG BUCK PROG 1.5A 12DFN 3mm × 3mm | Linear Technology Corporation | LTC3600EDD#TRPBF
Legal Disclaimer: is not associated with this advertisement. VISHAY Intertechnology, Inc. does not claim any ownership or affiliation with .
VISHAY INTERTECHNOLOGY, INC. AND ITS AFFILIATES (“VISHAY”) PROVIDES TECHNICAL AND RELIABILITY DATA (INCLUDING DATASHEETS), DESIGN RESOURCES (INCLUDING REFERENCE DESIGNS, BILL OF MATERIALS DOCUMENTS, AND REFERENCE DESIGN PARTS LISTS), APPLICATION OR OTHER DESIGN ADVICE, WEB TOOLS, SAFETY INFORMATION, AND OTHER RESOURCES “AS IS” AND WITH ALL FAULTS, AND DISCLAIMS ALL WARRANTIES, EXPRESS AND IMPLIED, INCLUDING WITHOUT LIMITATION ANY IMPLIED WARRANTIES OF MERCHANTABILITY, FITNESS FOR A PARTICULAR PURPOSE OR NON-INFRINGEMENT OF THIRD PARTY INTELLECTUAL PROPERTY RIGHTS.
These resources are intended for skilled developers designing with Vishay products. You are solely responsible for (1) selecting the appropriate Vishay products for your application, (2) designing, validating and testing your application, and (3) ensuring your application meets applicable standards, and any other safety, security, or other requirements. These resources are subject to change without notice. Vishay grants you permission to use these resources for development of an application that uses the Vishay products described in the resource. Other reproduction and display of these resources is prohibited. No license is granted to any other Vishay intellectual property right or to any third party intellectual property right. Vishay disclaims responsibility for, and you will fully indemnify Vishay and its representatives against, any claims, damages, costs, losses, and liabilities arising out of your use of these resources.
Vishay’s products are provided subject to Vishay’s Terms and Conditions of Sale (https://www.vishay.com/company/terms/) or other applicable terms available either on www.vishay.com or provided in conjunction with such Vishay products. Vishay’s provisions of these resources does not expand or otherwise alter Vishay’s applicable warranties or warranty disclaimers for Vishay products.
© 2020 Vishay Intertechnology, Inc. All Rights Reserved.