## Vishay BoM
**Vishay Reference Design Alternative / Replacement Parts List**
|  | IC Part Number: | LTC3605
|  | Description: | 15V, 5A Synchronous Step-Down Regulator
|  | Automotive Rating: | none
|  | リファレンス回路リンク | https://www.analog.com/media/en/technical-documentation/eval-board-schematic/1215asch.pdf
|  | リファレンス回路掲載ページ | P1
|  | ネクスティ問合せ | https://www.e-nexty.com/inquiries/new
ITEM | QTY | REFERENCE | PART DESCRIPTION | MANUFACTURER | PART NUMBER | NOTES
1 | 1 | C1 | CAP., X5R, 2.2uF, 10V, 20%, 0805 | AVX | 0805ZD225MAT2A
|  | Option | 4.7µF, CAPACITOR, 10V, ±20%, Polymer, P-case, 2012-12, 105°C, | VISHAY | T55P475M010C0200 | SMD 0805, 2.0mm x 1.25mm x 1.20mm
2 | 1 | C10 | CAP., TANT, 22uF, 25V, 20%, 7343 | AVX | TAJY226M025R
|  | Option | 22µF, CAPACITOR, 25V, ±20%, Polymer, V-case, 7343-20, 105°C, | VISHAY | T55V226M025C0040 | SMD 2917, 7.3mm x 4.3mm x 2.00mm
|  | Option (V < 16V) | 22µF, CAPACITOR, 16V, ±20%, Polymer, B-case, 3528-21, 105°C, | VISHAY | T55B226M016C0070 | SMD 1411, 3.5mm x 2.8mm x 2.10mm
3 | 2 | C2,C3 | CAP., X5R, 22uF, 16V, 20% , 1812 | TDK | C4532X5R1C226M
|  | Option (V < 16V) | 22µF, CAPACITOR, 16V, ±20%, Polymer, B-case, 3528-21, 105°C, | VISHAY | T55B226M016C0070 | SMD 1411, 3.5mm x 2.8mm x 2.10mm
|  | Option x1 (V < 16V) | 47µF, CAPACITOR, 16V, ±20%, Polymer, Z-case, 7343-19, 105°C, | VISHAY | T55Z476M016C0045 | SMD 2917, 7.3mm x 4.3mm x 1.90mm
4 | 2 | C4,C15 | CAP., X7R, 0.1uF, 25V, 20%, 0603 | AVX | 06033C104MAT2A
|  | Option | CAP CER 0.1UF 10% 25V X7R 0603 | VISHAY | VJ0603Y104KXXCW1BC
5 | 2 | C5,C12 | CAP., X5R, 47uF, 10V, 20%, 1206 | Taiyo Yuden | LMK316BJ476ML-T
|  | Option | 47µF, CAPACITOR, 10V, ±20%, Polymer, B-case, 3528-21, 105°C, | VISHAY | T55B476M010C0070 | SMD 1411, 3.5mm x 2.8mm x 2.10mm
|  | Option (V < 6.3V) | 47µF, CAPACITOR, 6.3V, ±20%, Polymer, A-case, 3216-18, 105°C, | VISHAY | T55A476M6R3C0070 | SMD 1206, 3.2mm x 1.6mm x 1.80mm
|  | Option x1 (V < 6.3V) | 100µF, CAPACITOR, 6.3V, ±20%, Polymer, A-case, 3216-18, 105°C, | VISHAY | T55A107M6R3C0045 | SMD 1206, 3.2mm x 1.6mm x 1.80mm
|  | Option (Transient) | 330µF, CAPACITOR, 6.3V, ±20%, Polymer, D-case, 7343-31, 105°C, | VISHAY | T55D337M6R3C0009 | SMD 2917, 7.3mm x 4.3mm x 3.10mm
6 | 1 | C6 | CAP., C0G, 220pF, 50V, 10% , 0402 | AVX | 04025A221KAT2A
|  | Option | CAP CER 220PF 10% 50V X7R 0402 | VISHAY | VJ0402Y221KXACW1BC
7 | 1 | C7 | CAP., C0G, 10pF, 50V, 10%, 0402 | AVX | 04025A100KAT2A
|  | Option | CAP CER 10PF 5% 50V C0G/NP0 0402 | VISHAY | VJ0402A100JXACW1BC
8 | 1 | C8 | CAP., C0G, 100pF, 50V, 10%, 0402 | AVX | 04025A101KAT2A
|  | Option | CAP CER 100PF 5% 50V C0G/NP0 0402 | VISHAY | VJ0402A101JXACW1BC
9 | 1 | C9 | CAP., X7R, 0.1uF, 25V, 20%, 0603 | AVX | 06033C104MAT2A
10 | 1 | D1 | DIODE, CMDSH-3, SOD-323 | CENTRAL SEMI. | CMDSH-3TR
|  | Option | 30V, 200mA, 0.80V, Schottky, Diode | VISHAY | BAT54WS-E3-08 | SOD-323, RoHS
11 | 1 | L1 | FIXED IND 1UH 11A 10 MOHM SMD | VISHAY | IHLP2525CZER1R0M01 | VISHAY offers low-profile & soft-saturation
|  | Option | 1.0µH, INDUCTOR, ±20%, 13.0A Isat, 12.0A Idc, 7.9mΩ, 155°C, | VISHAY | IHLP2525CZER1R0M51 | SMD, Shielded, 7.2mm x 6.7mm x 3.00mm
|  | Option | 1.0µH, INDUCTOR, ±20%, 7.25A Isat, 7.4A Idc, 19.5mΩ, 155°C, | VISHAY | IHLP2020BZER2R2M51 | SMD, Shielded, 5.7mm x 5.4mm x 2.00mm
|  | Option | 1.0µH, INDUCTOR, ±20%, 9.5A Isat, 12.5A Idc, 7.6mΩ, 125°C, | VISHAY | IHLP2525CZER1R0M11 | SMD, Shielded, 7.2mm x 6.7mm x 3.00mm
|  | Option | 1.0µH, INDUCTOR, ±20%, 16.0A Isat, 7.0A Idc, 18.9mΩ, 125°C, | VISHAY | IHLP2020BZER2R2M01 | SMD, Shielded, 5.7mm x 5.4mm x 2.00mm
12 | 1 | R1 | RES., CHIP, 162K, 1/16W, 1%, 0402 | VISHAY | CRCW0402162KFKED
13 | 1 | R10 | RES., CHIP, 100K, 1/16W, 1%, 0402 | VISHAY | CRCW0402100KFKED
14 | 1 | R11 | RES., CHIP, 10, 1/16W, 5%, 0402 | VISHAY | CRCW040210R0JNED
15 | 1 | R13 | RES., CHIP, 0, 1/16W, 0402 | VISHAY | CRCW04020000Z0ED
16 | 1 | R2 | RES., CHIP, 10K, 1/16W, 1%, 0402 | VISHAY | CRCW040210K0FKED
17 | 1 | R3 | RES., CHIP, 14K, 1/16W, 1%, 0402 | VISHAY | CRCW040214K0FKED
18 | 1 | R4 | RES., CHIP, 3.16K, 1/16W, 1%, 0402 | VISHAY | CRCW04023K16FKED
19 | 1 | R5 | RES., CHIP, 2.21K, 1/16W, 1%, 0402 | VISHAY | CRCW04022K21FKED
20 | 1 | R6 | RES., CHIP, 1.37K, 1/16W, 1%, 0402 | VISHAY | CRCW04021K37FKED
21 | 1 | R8 | RES., CHIP, 100K, 1/16W, 5%, 0402 | VISHAY | CRCW0402100KJNED
22 | 1 | R9 | RES., CHIP, 150K, 1/16W, 1%, 0402 | VISHAY | CRCW0402150KFKED
23 | 1 | U1 | IC REG BUCK ADJ 5A 24QFN | LINEAR. | LTC3605
Legal Disclaimer: is not associated with this advertisement. Vishay Intertechnology, Inc. does not claim any ownership or affiliation with .
VISHAY INTERTECHNOLOGY, INC. AND ITS AFFILIATES (“VISHAY”) PROVIDES TECHNICAL AND RELIABILITY DATA (INCLUDING DATASHEETS), DESIGN RESOURCES (INCLUDING REFERENCE DESIGNS, BILL OF MATERIALS DOCUMENTS, AND REFERENCE DESIGN PARTS LISTS), APPLICATION OR OTHER DESIGN ADVICE, WEB TOOLS, SAFETY INFORMATION, AND OTHER RESOURCES “AS IS” AND WITH ALL FAULTS, AND DISCLAIMS ALL WARRANTIES, EXPRESS AND IMPLIED, INCLUDING WITHOUT LIMITATION ANY IMPLIED WARRANTIES OF MERCHANTABILITY, FITNESS FOR A PARTICULAR PURPOSE OR NON-INFRINGEMENT OF THIRD PARTY INTELLECTUAL PROPERTY RIGHTS.
These resources are intended for skilled developers designing with Vishay products. You are solely responsible for (1) selecting the appropriate Vishay products for your application, (2) designing, validating and testing your application, and (3) ensuring your application meets applicable standards, and any other safety, security, or other requirements. These resources are subject to change without notice. Vishay grants you permission to use these resources for development of an application that uses the Vishay products described in the resource. Other reproduction and display of these resources is prohibited. No license is granted to any other Vishay intellectual property right or to any third party intellectual property right. Vishay disclaims responsibility for, and you will fully indemnify Vishay and its representatives against, any claims, damages, costs, losses, and liabilities arising out of your use of these resources.
Vishay’s products are provided subject to Vishay’s Terms and Conditions of Sale (https://www.vishay.com/company/terms/) or other applicable terms available either on www.vishay.com or provided in conjunction with such Vishay products. Vishay’s provisions of these resources does not expand or otherwise alter Vishay’s applicable warranties or warranty disclaimers for Vishay products.
© 2020 Vishay Intertechnology, Inc. All Rights Reserved.