## Vishay BoM
**VISHAY Reference Design Alternative / Replacement Parts List**
|  | IC Part Number: | LTC3608
|  | Description: | 18V, 8A Monolithic Synchronous Step-Down DC/DC Converter
|  | Automotive Rating: | none
|  | リファレンス回路リンク | https://www.analog.com/media/en/technical-documentation/eval-board-schematic/1320asch.pdf
|  | リファレンス回路掲載ページ | P1
|  | ネクスティ問合せ | https://www.e-nexty.com/inquiries/new
ITEM | QTY | REFERENCE | PART DESCRIPTION | MANUFACTURER | PART NUMBER | NOTES
1 | 1 | C2 | CAP, 0603 1uF 10% 10V X7R | TAIYO YUDEN | LMK107BJ105KA
2 | 1 | C7 | CAP, 0805 4.7uF 20% 10V X7R | TDK | C2012X7R1A475M
|  | Option | 4.7µF, CAPACITOR, 10V, ±20%, Polymer, P-case, 2012-12, 105°C, | VISHAY | T55P475M010C0200 | SMD 0805, 2.0mm x 1.25mm x 1.20mm
3 | 2 | C8,CSS | CAP, 0603 0.1uF 20% 16V X7R | AVX | 0603YC104MAT2A
|  | Option | CAP CER 0.1UF 10% 16V X7R 0603 | VISHAY | VJ0603Y104KXJCW1BC
4 | 1 | C9 | CAP, 0805 0.47uF 20% 50V X5R | TAIYO YUDEN | UMK212BJ474MG-T
5 | 1 | CBst | CAP, 0603 0.22uF 10% 25V X5R | AVX | 06033D224KAT2A
|  | Option | CAP CER 0.033UF 10% 25V X7R 0603 | VISHAY | VJ0603Y333KXXCW1BC | VJ, Basic Commodity Series
6 | 1 | CIN1 | CAP, 150uF 20% 35V ALUM | SANYO | 35ME150WXV
|  | Option | 150µF, CAPACITOR, 35V, ±20%, Al Electrolytic, Radial Can, SMD, , 125°C, AEC-Q | VISHAY | MAL214699002E3 | SMD , 10.0mm x 10.0mm x 10.00mm
7 | 2 | CIN2,CIN3 | CAP, 1206 10uF 20% 35V X5R | TAIYO YUDEN | GMK316BJ106ML
|  | Option | 10µF, CAPACITOR, 35V, ±20%, Polymer, B-case, 3528-21, 105°C, | VISHAY | T55B106M035C0200 | SMD 1411, 3.5mm x 2.8mm x 2.10mm
|  | Option (Vin < 25V) | 10µF, CAPACITOR, 25V, ±20%, Polymer, B-case, 3528-21, 105°C, | VISHAY | T55B106M025C0100 | SMD 1411, 3.5mm x 2.8mm x 2.10mm
8 | 2 | COUT1,COUT2 | CAP, 1812 100uF 20% 6.3V X5R | TDK | C4532X5R0J107M
|  | Option | 100µF, CAPACITOR, 6.3V, ±20%, Polymer, A-case, 3216-18, 105°C, | VISHAY | T55A107M6R3C0045 | SMD 1206, 3.2mm x 1.6mm x 1.80mm
|  | Option | 100µF, CAPACITOR, 6.3V, ±20%, Polymer, D-case, 7343-31, 105°C, | VISHAY | T55D107M6R3C0015 | SMD 2917, 7.3mm x 4.3mm x 3.10mm
9 | 0 | COUT3,COUT4 | CAP, 7343 330uF6.3V 20% POSCAP OPTION | SANYO POSCAP | 6TB330ML
|  | Option | 330µF, CAPACITOR, 6.3V, ±20%, Polymer, D-case, 7343-31, 105°C, | VISHAY | T55D337M6R3C0009 | SMD 2917, 7.3mm x 4.3mm x 3.10mm
10 | 2 | COUT5,COUT6 | CAP, 0805 22uF 20% 6.3V X5R | TDK | C2012X5R0J226M
|  | Option | 22µF, CAPACITOR, 6.3V, ±20%, Polymer, A-case, 3216-18, 105°C, | VISHAY | T55A226M6R3C0200 | SMD 1206, 3.2mm x 1.6mm x 1.80mm
|  | Option | 22µF, CAPACITOR, 6.3V, ±20%, Polymer, T-case, 3528-12, 105°C, | VISHAY | T55T226M6R3C0070 | SMD 1411, 3.5mm x 2.8mm x 1.20mm
11 | 1 | Cth | CAP, 0603 1500pF 10% 50V X7R | AVX | 06035C152KAT2A
|  | Option | CAP CER 1500PF 50V X7R 0603 | VISHAY | VJ0603Y152KXACW1BC
12 | 1 | Cthp | CAP, 0603 100pF 10% 50V NPO | AVX | 06035A101KAT
|  | Option | CAP CER 100PF 5% 50V C0G/NP0 0603 | VISHAY | VJ0603A101JXACW1BC
13 | 1 | D1 | DIODE, SCHOTTKY SOD323 | CENTRAL | CMDSH-3
|  | Option | 30V, 200mA, 0.80V, Schottky, Diode | VISHAY | BAT54WS-E3-08 | SOD-323, RoHS
14 | 1 | L1 | FIXED IND 1UH 11A 10 MOHM SMD | VISHAY | IHLP2525CZER1R0M01 | VISHAY offers low-profile & soft-saturation
|  | Option | 1.0µH, INDUCTOR, ±20%, 13.0A Isat, 12.0A Idc, 7.9mΩ, 155°C, | VISHAY | IHLP2525CZER1R0M51 | SMD, Shielded, 7.2mm x 6.7mm x 3.00mm
|  | Option | 1.0µH, INDUCTOR, ±20%, 9.5A Isat, 12.5A Idc, 7.6mΩ, 125°C, | VISHAY | IHLP2525CZER1R0M11 | SMD, Shielded, 7.2mm x 6.7mm x 3.00mm
15 | 1 | Q1 | XSTR, N-CHANNEL, 30V (D-S) MOSFET | VISHAY | SUD50N03-09P-E3 | EOL; Alternative Device: SUD50N04-8m8P
|  | Option | MOSFET N-CHAN 40V 50A SMD TO-252-3 | VISHAY | SUD50N04-8M8P | TO-252-3, Dpak (2 Leads + Tab)
|  | Option | MOSFET N-CHAN 40V 60A SMD PPAK SO-8 | VISHAY | SIRA72DP-T1-GE3 | PowerPAK SO-8 (6.15 x 5.15mm)
|  | Option | MOSFET N-CHAN 40V 60A SMD PPAK 1212-8 | VISHAY | SiSS12DN-T1-GE3 | PowerPAK 1212-8 (3.30 x 3.30mm)
16 | 1 | R1 | RES, 0603 10K OHMS 5% 1/10W | VISHAY | CRCE060310K0JNEA
17 | 1 | R16 | RES, 0603 40.2K OHMS 1% 1/10W | VISHAY | CRCW060340K2FKEA
18 | 1 | R19 | RES, 0603 30.1K OHMS 1% 1/10W | VISHAY | CRCW060330K1FKEA
19 | 1 | R2 | RES, 1206 0.010 OHMS 1% 1/4W | TT ELECTRONICS | LRC-LRF1206-01-R010-F
|  | Option | RES 0.01 OHM 1% 1W 1206 SMD | VISHAY | WSLP1206R0100FEA | AEC-Q, Very High Power
|  | Option | RES 0.01 OHM 1% 2W 2010 SMD | VISHAY | WFMA2010R0100FEA | AEC-Q, Current Sense, High Power
20 | 1 | R20 | RES, 0603 19.1K OHMS 1% 1/10W | VISHAY | CRCW060319K1FKEA
21 | 1 | R21 | RES, 0603 13.7K OHMS 1% 1/10W | VISHAY | CRCW060313K7FKEA
22 | 1 | R23 | RES, 0603 3.3 OHMS 5% 1/10W | VISHAY | CRCW06033R30JNEA
23 | 0 | R26 | RES, 0603 OPTION | OPTION
24 | 1 | R27 | RES, 0603 10K OHMS 5% 1/10W | VISHAY | CRCW060310K0JNEA
25 | 1 | R28 | RES, 0603 60.4K OHMS 1% 1/10W | VISHAY | CRCW060360K4FKEA
26 | 1 | R30 | RES, 0603 162K OHMS 1% 1/10W | VISHAY | CRCW0603162KFKEA
27 | 1 | RPG | RES. 0603 100K OHMS 5% 1/10W | VISHAY | CRCW0603100KJNEA
28 | 1 | RTH | RES, 0603 4.75K OHMS 1% 1/10W | VISHAY | CRCW06034K75FKEA
29 | 1 | U1 | IC REG BUCK ADJUSTABLE 8A 52QFN | LINEAR TECH. | LTC3608EWKG
Legal Disclaimer: is not associated with this advertisement. VISHAY Intertechnology, Inc. does not claim any ownership or affiliation with .
VISHAY INTERTECHNOLOGY, INC. AND ITS AFFILIATES (“VISHAY”) PROVIDES TECHNICAL AND RELIABILITY DATA (INCLUDING DATASHEETS), DESIGN RESOURCES (INCLUDING REFERENCE DESIGNS, BILL OF MATERIALS DOCUMENTS, AND REFERENCE DESIGN PARTS LISTS), APPLICATION OR OTHER DESIGN ADVICE, WEB TOOLS, SAFETY INFORMATION, AND OTHER RESOURCES “AS IS” AND WITH ALL FAULTS, AND DISCLAIMS ALL WARRANTIES, EXPRESS AND IMPLIED, INCLUDING WITHOUT LIMITATION ANY IMPLIED WARRANTIES OF MERCHANTABILITY, FITNESS FOR A PARTICULAR PURPOSE OR NON-INFRINGEMENT OF THIRD PARTY INTELLECTUAL PROPERTY RIGHTS.
These resources are intended for skilled developers designing with Vishay products. You are solely responsible for (1) selecting the appropriate Vishay products for your application, (2) designing, validating and testing your application, and (3) ensuring your application meets applicable standards, and any other safety, security, or other requirements. These resources are subject to change without notice. Vishay grants you permission to use these resources for development of an application that uses the Vishay products described in the resource. Other reproduction and display of these resources is prohibited. No license is granted to any other Vishay intellectual property right or to any third party intellectual property right. Vishay disclaims responsibility for, and you will fully indemnify Vishay and its representatives against, any claims, damages, costs, losses, and liabilities arising out of your use of these resources.
Vishay’s products are provided subject to Vishay’s Terms and Conditions of Sale (https://www.vishay.com/company/terms/) or other applicable terms available either on www.vishay.com or provided in conjunction with such Vishay products. Vishay’s provisions of these resources does not expand or otherwise alter Vishay’s applicable warranties or warranty disclaimers for Vishay products.
© 2020 Vishay Intertechnology, Inc. All Rights Reserved.