## Vishay BoM
**VISHAY Reference Design Alternative / Replacement Parts List**
|  | IC Part Number: | LTC3611
|  | Description: | 10A, 32V Monolithic Synchronous Step-Down DC/DC Converter
|  | Automotive Rating: | none
|  | リファレンス回路リンク | https://www.analog.com/media/en/technical-documentation/eval-board-schematic/1318asch.pdf
|  | リファレンス回路掲載ページ | P1
|  | ネクスティ問合せ | https://www.e-nexty.com/inquiries/new
ITEM | QTY | REFERENCE | PART DESCRIPTION | MANUFACTURER | PART NUMBER | NOTES
1 | 2 | CIN1,CIN2 | CAP., X7R, 4.7UF 50V, 1210 | MURATA | GRM32ER71H475KA88L
|  | Option | 10µF, CAPACITOR, 50V, ±20%, Polymer, D-case, 7343-31, 105°C, | VISHAY | T55D106M050C0090 | SMD 2917 7.3mm x 4.3mm x 3.10mm
|  | Option (V < 35V) | 10µF, CAPACITOR, 35V, ±20%, Polymer, B-case, 3528-21, 105°C, | VISHAY | T55B106M035C0200 | SMD 1411 3.5mm x 2.8mm x 2.10mm
2 | 1 | CIN3 | CAP., ELECTROLYTIC, 100UF 50V | SANYO | 50ME100WX+TS
|  | Option | CAP ALUM 100UF 20% 50V SMD | VISHAY | MAL214699103E3
3 | 2 | CO1,CO2 | CAP., X5R, 100UF 6.3V 20%, 1812 | TDK | C4532X5R0J107MT
|  | Option | 100uF, 6.3V, 7343-20, Polymer | VISHAY | T55V107M6R3C0045 | SMD, 7.3 x 4.3 x 2.0mm
|  | Option (Transient) | 330µF, CAPACITOR, 6.3V, ±20%, Polymer, D-case, 7343-31, 105°C, | VISHAY | T55D337M6R3C0009 | SMD 2917 7.3mm x 4.3mm x 3.10mm
4 | 2 | CO5,CO6 | CAP., X5R, 22UF 6.3V 20%, 0805 | TDK | C2012X5R0J226M
|  | Option | 22uF, 10V, A-case 3216-18, Polymer | VISHAY | T55A226M010C0200 | SMD, 3.2 x 1.6 x 1.8mm (1206)
5 | 1 | CSS | CAP., X7R, 0.1UF 25V 20%, 0603 | TDK | C1608X7R1E104M
|  | Option | CAP CER 0.1UF 10% 25V X7R 0603 | VISHAY | VJ0603Y104KXXCW1BC | VJ, Basic Commodity Series
6 | 1 | C1 | CAP., X7R, 0.22UF 16V 20%, 0603 | TDK | C1608X7R1C224M
|  | Option | CAP CER 0.22UF 10% 16V X7R 0603 | VISHAY | VJ0603Y224KXJCW1BC | VJ, Basic Commodity Series
7 | 1 | C2 | CAP., X7R, 0.01UF 25V 20%, 0603 | TDK | C1608X7R1E103M
|  | Option | CAP CER 0.01UF 20% 25V X7R 0603 | VISHAY | VJ0603Y103MXXCW1BC | VJ, Basic Commodity Series
8 | 1 | C3 | CAP., NP0, 100PF 50V, 0603 | AVX | 06035A101KAT2A
|  | Option | CAP CER 100PF 5% 50V C0G/NP0 0603 | VISHAY | VJ0603A101JXACW1BC | VJ, Basic Commodity Series
9 | 1 | C4 | CAP., NP0, 1000PF 50V, 0603 | AVX | 06035A102KAT2A
|  | Option | CAP CER 1000PF 5% 50V C0G/NP0 0603 | VISHAY | VJ0603A102JXACW1BC | VJ, Basic Commodity Series
10 | 1 | C5 | CAP., NP0, 47PF 50V, 0603 | AVX | 06035A470KAT2A
|  | Option | CAP CER 47PF 5% 50V C0G/NP0 0603 | VISHAY | VJ0603A470JXACW1BC | VJ, Basic Commodity Series
11 | 1 | C8 | CAP., X5R, 4.7UF 16V, 0805 | TDK | C2012X5R1C475M
|  | Option | CAP CER 4.7UF 10% 16V X5R 0805 | VISHAY | VJ0805G475KXJCW1BC | VJ, Basic Commodity Series
12 | 1 | C9 | CAP., X5R, 0.1UF 50V 20%, 0603 | TDK | C1608X7R1H104M
13 | 1 | D1 | DIODE,SCHOTTKY, SOD323 | DIODE INC. | SDM10K45-7-F
|  | Option | DIODE SCHOTTKY 40V 350MA SOD323 | VISHAY | SD103AWS-E3-08
14 | 1 | L1 | 1.0µH, INDUCTOR, ±20%, 20.0A Isat, 25.0A Idc, 2.3mΩ, 125°C, | VISHAY | IHLP4040DZER1R0M11
|  | Option | 1.0µH, INDUCTOR, ±20%, 24.0A Isat, 18.0A Idc, 5.4mΩ, 125°C, | VISHAY | IHLP3232DZER1R0M01 | SMD Shielded 8.0mm x 8.0mm x 4.00mm
|  | Option | 1.0µH, INDUCTOR, ±20%, 12.0A Isat, 18.2A Idc, 4.33mΩ, 125°C, | VISHAY | IHLP3232DZER1R0M11 | SMD Shielded 8.0mm x 8.0mm x 4.00mm
|  | Option | 1.0µH, INDUCTOR, ±20%, 16.2A Isat, 19.0A Idc, 4.58mΩ, 155°C, | VISHAY | IHLP3232DZER1R0M51 | SMD Shielded 8.0mm x 8.0mm x 4.00mm
|  | Option | 1.0µH, INDUCTOR, ±20%, 13.0A Isat, 12.0A Idc, 7.9mΩ, 155°C, | VISHAY | IHLP2525CZER1R0M51 | SMD Shielded 7.2mm x 6.7mm x 3.00mm
15 | 0 | L1 | IND, 0.47UH, L-TOKO-FDV0630 | TOKO | FDV0630-R47M=P3
16 | 1 | R2 | RES., CHIP, 35.7K 1/16W 1%, 0603 | VISHAY | CRCW060335K7FKEA
17 | 1 | R3 | RES., CHIP, 10K ,5%, 0603 | VISHAY | CRCW060310K0JNEA
18 | 1 | R7 | RES., CHIP, 100K 1/16W 1%,0603 | VISHAY | CRCW0603100K0FKEA
19 | 1 | R6 | RES., CHIP, 4.99K 1/16W 1%, 0603 | VISHAY | CRCW06034K99FKEA
20 | 1 | R8 | RES., CHIP, 255K ,1%, 0603 | VISHAY | CRCW0603255KFKEA
21 | 1 | R10 | RES., CHIP, 49.9K 1/16W 1%, 0603 | VISHAY | CRCW060349K9FKEA
22 | 1 | R13 | RES., CHIP, 2 1/16W 5%, 0603 | VISHAY | CRCW06032R00JNEA
23 | 1 | R14 | RES., CHIP, 4.7 1/16W 5%, 0603 | VISHAY | CRCW06034R70JNEA
24 | 1 | U1 | IC REG BUCK ADJUSTABLE 10A 64QFN | LINEAR TECH. | LTC3611EWP
25 | 0 | CIN4,CIN5 | CAP., X7R, 4.7UF 50V, 1210 | OPT
26 | 0 | CIN6,CIN7 | CAP., 1210 | OPT
27 | 0 | CO3,CO4 | CAP., 7343 | OPT
|  | Option | 330µF, CAPACITOR, 6.3V, ±20%, Polymer, D-case, 7343-31, 105°C, | VISHAY | T55D337M6R3C0009 | SMD 2917 7.3mm x 4.3mm x 3.10mm
28 | 0 | C6,C7 | CAP., 0603 | OPT
29 | 0 | C11 | CAP., 0805 | OPT
30 | 1 | C10 | CAP., X5R, 4.7UF 6.3V 10%, 0603 | AVX | 06036D475KAT
|  | Option | CAP CER 4.7UF 10% 10V X5R 0603 | VISHAY | VJ0603G475KXQCW1BC | VJ, Basic Commodity Series
31 | 1 | Q1 | XTER, N-CH, 30V, DPAK-TO252AA | VISHAY | SUD50N03-10CP
32 | 1 | R1 | RES., CHIP, 1M ,5%, 0603 | VISHAY | CRCW06031M00JNEA
33 | 1 | R4 | RES., CHIP, 100K 1/16W 1%,0603 | VISHAY | CRCW0603100K0FKEA
34 | 1 | R5 | RES., CHIP, 0.005 1W 1%, 2512 | PANASONIC | ERJM1WSF5M0U
35 | 1 | R9 | RES., CHIP, 66.5K 1/16W 1%, 0603 | VISHAY | CRCW060366K5FKEA
36 | 1 | R11 | RES., CHIP, 31.6K 1/16W 1%, 0603 | VISHAY | CRCW060331K6FKEA
37 | 1 | R12 | RES., CHIP, 22.1K 1/16W 1%, 0603 | VISHAY | CRCW060322K1FKEA
38 | 1 | R16 | RES., CHIP, 10K ,5%, 0603 | VISHAY | CRCW060310K0JNEA
39 | 1 | R17 | RES., CHIP, 0 1/16W 5%, 0603 | VISHAY | CRCW06030000Z0EA
40 | 0 | R18 | RES., 0805 | OPT
Legal Disclaimer: is not associated with this advertisement. VISHAY Intertechnology, Inc. does not claim any ownership or affiliation with .
VISHAY INTERTECHNOLOGY, INC. AND ITS AFFILIATES (“VISHAY”) PROVIDES TECHNICAL AND RELIABILITY DATA (INCLUDING DATASHEETS), DESIGN RESOURCES (INCLUDING REFERENCE DESIGNS, BILL OF MATERIALS DOCUMENTS, AND REFERENCE DESIGN PARTS LISTS), APPLICATION OR OTHER DESIGN ADVICE, WEB TOOLS, SAFETY INFORMATION, AND OTHER RESOURCES “AS IS” AND WITH ALL FAULTS, AND DISCLAIMS ALL WARRANTIES, EXPRESS AND IMPLIED, INCLUDING WITHOUT LIMITATION ANY IMPLIED WARRANTIES OF MERCHANTABILITY, FITNESS FOR A PARTICULAR PURPOSE OR NON-INFRINGEMENT OF THIRD PARTY INTELLECTUAL PROPERTY RIGHTS.
These resources are intended for skilled developers designing with Vishay products. You are solely responsible for (1) selecting the appropriate Vishay products for your application, (2) designing, validating and testing your application, and (3) ensuring your application meets applicable standards, and any other safety, security, or other requirements. These resources are subject to change without notice. Vishay grants you permission to use these resources for development of an application that uses the Vishay products described in the resource. Other reproduction and display of these resources is prohibited. No license is granted to any other Vishay intellectual property right or to any third party intellectual property right. Vishay disclaims responsibility for, and you will fully indemnify Vishay and its representatives against, any claims, damages, costs, losses, and liabilities arising out of your use of these resources.
Vishay’s products are provided subject to Vishay’s Terms and Conditions of Sale (https://www.vishay.com/company/terms/) or other applicable terms available either on www.vishay.com or provided in conjunction with such Vishay products. Vishay’s provisions of these resources does not expand or otherwise alter Vishay’s applicable warranties or warranty disclaimers for Vishay products.
© 2019 Vishay Intertechnology, Inc. All Rights Reserved.