## Vishay BoM
**VISHAY Reference Design Alternative / Replacement Parts List**
|  | IC Part Number: | LTC3612
|  | Description: | 3A, 4MHz Monolithic Synchronous Step-Down DC/DC Converter
|  | Automotive Rating: | none
|  | リファレンス回路リンク | https://www.analog.com/media/en/technical-documentation/eval-board-schematic/1574asch.pdf
|  | リファレンス回路掲載ページ | P1
|  | ネクスティ問合せ | https://www.e-nexty.com/inquiries/new
ITEM | QTY | REFERENCE | PART DESCRIPTION | MANUFACTURER | PART NUMBER | NOTES
1 | 1 | CFF1 | CAP., G0G, 22pF, 25V, 5% 0603 | AVX | 06033A220JAT2A
|  | Option | CAP CER 22PF 25V C0G/NP0 0603 | VISHAY | VJ0603A220JXXPW1BC | VJ, Basic Commodity Series
|  | Option | CAP CER 22PF 5% 25V C0G/NP0 0603 | VISHAY | VJ0603D220JLXAC | VJ, HIFREQ Series
2 | 2 | CIN1, CIN2 | CAP., X7R, 22µF, 6.3V, 20% 1206(1210) | AVX | 12066C226MAT2A
|  | Option | 22µF, CAPACITOR, 6.3V, ±20%, Polymer, A-case, 3216-18, 105°C, | VISHAY | T55A226M6R3C0200 | SMD 1206, 3.2mm x 1.6mm x 1.80mm
|  | Option | 22µF, CAPACITOR, 10V, ±20%, Polymer, B-case, 3528-21, 105°C, | VISHAY | T55B226M010C0070 | SMD 1411, 3.5mm x 2.8mm x 2.10mm
3 | 2 | COUT1, COUT2 | CAP., X5R, 33µF, 6.3V, 20% 1210 | MURATA | GRM32DR60J336ME19
|  | Option | 33µF, CAPACITOR, 6.3V, ±20%, Polymer, A-case, 3216-18, 105°C, | VISHAY | T55A336M6R3C0180 | SMD 1206, 3.2mm x 1.6mm x 1.80mm
|  | Option | 33µF, CAPACITOR, 6.3V, ±20%, Polymer, B-case, 3528-21, 105°C, | VISHAY | T55B336M6R3C0040 | SMD 1411, 3.5mm x 2.8mm x 2.10mm
|  | Option | 47µF, CAPACITOR, 6.3V, ±20%, Polymer, B-case, 3528-21, 105°C, | VISHAY | T55B476M6R3C0040 | SMD 1411, 3.5mm x 2.8mm x 2.10mm
4 | 1 | L1 | FIXED IND 470NH 12.5A 7.7 MOHM | VISHAY | IHLP2020BZERR47M11
|  | Option | 0.47µH, INDUCTOR, ±20%, 9.35A Isat, 13.43A Idc, 7.3mΩ, 155°C, | VISHAY | IHLP2020BZERR47M51 | SMD, Shielded, 5.7mm x 5.4mm x 2.00mm
5 | 0 | CC1 (OPT) | CAP., 0805 | OPT
6 | 1 | CFILT1 | CAP., X7R, 1µF, 6.3V, 10% 0603 | AVX | 06036C105KAT2A
7 | 1 | CIN3 | CAP., TANT., 100µF, 10V, 20% 7343 | AVX | TPSW107M010R0150
|  | Option | 100µF, CAPACITOR, 10V, ±20%, Polymer, V-case, 7343-20, 105°C, | VISHAY | T55V107M010C0045 | SMD 2917, 7.3mm x 4.3mm x 2.00mm
|  | Option | 100µF, CAPACITOR, 10V, ±20%, Polymer, D-case, 7343-31, 105°C, | VISHAY | T55D107M010C0018 | SMD 2917, 7.3mm x 4.3mm x 3.10mm
|  | Option (VIN < 6.3V) | 100µF, CAPACITOR, 6.3V, ±20%, Polymer, D-case, 7343-31, 105°C, | VISHAY | T55D107M6R3C0015 | SMD 2917, 7.3mm x 4.3mm x 3.10mm
|  | Option (VIN < 6.3V) | 100µF, CAPACITOR, 6.3V, ±20%, Polymer, A-case, 3216-18, 105°C, | VISHAY | T55A107M6R3C0045 | SMD 1206, 3.2mm x 1.6mm x 1.80mm
8 | 0 | COUT6 OPT | CAP., TANT., 100µF, 10V, 20% 7343 | AVX | TPSW107M010R0150
|  | Option | 100µF, CAPACITOR, 10V, ±20%, Polymer, V-case, 7343-20, 105°C, | VISHAY | T55V107M010C0045 | SMD 2917, 7.3mm x 4.3mm x 2.00mm
9 | 1 | CITH1 | CAP., X7R, 1000pF, 50V, 10% 0603 | AVX | 06035C102KAT2A
|  | Option | CAP CER 1000PF 10% 50V X7R 0603 | VISHAY | VJ0603Y102KXACW1BC
10 | 0 | COUT3, COUT4, CIN4OPT | CAP., X5R, 100µF, 6.3V, 20% 1210 OPT* | MURATA | GRM32ER60J107ME20
|  | Option x1 | 330µF, CAPACITOR, 6.3V, ±20%, Polymer, D-case, 7343-31, 105°C, | VISHAY | T55D337M6R3C0009 | SMD 2917, 7.3mm x 4.3mm x 3.10mm
|  | Option | 100µF, CAPACITOR, 6.3V, ±20%, Polymer, A-case, 3216-18, 105°C, | VISHAY | T55A107M6R3C0045 | SMD 1206, 3.2mm x 1.6mm x 1.80mm
|  | Option | 100µF, CAPACITOR, 6.3V, ±20%, Polymer, D-case, 7343-31, 105°C, | VISHAY | T55D107M6R3C0015 | SMD 2917, 7.3mm x 4.3mm x 3.10mm
11 | 1 | COUT5 | CAP., X7R, 10µF, 6.3V, 20% 0805 | AVX | 08056C106MAT2A
|  | Option | 10µF, CAPACITOR, 6.3V, ±20%, Polymer, P-case, 2012-12, 105°C, | VISHAY | T55P106M6R3C0200 | SMD 0805, 2.0mm x 1.25mm x 1.20mm
12 | 1 | CSS1 | CAP., X7R, 0.01µF, 50V, 10% 0603 | AVX | 06035C103KAT2A
|  | Option | CAP CER 0.01UF 10% 50V X7R 0603 | VISHAY | VJ0603Y103KXACW1BC | VJ, Basic Commodity Series
13 | 1 | C1 | CAP., C0G, 10pF, 25V, 10% 0603 | AVX | 06033A100KAT2A
|  | Option | CAP CER 10PF 25V C0G/NP0 0603 | VISHAY | VJ0603A100KXXPW1BC | VJ, Basic Commodity Series
14 | 1 | RFILT1 | RES., CHIP, 24, 1/10W, 5% 0603 | VISHAY | CRCW060324R0JNEA
15 | 1 | RITH1 | RES., CHIP, 15k, 1/10W, 1% 0603 | VISHAY | CRCW060315K0FKEA
16 | 4 | RSS1, RSD1, RM1, RM2 | RES., CHIP, 4.87M, 1/10W, 1% 0603 | VISHAY | CRCW06034M87FKEA
17 | 1 | RM3 | RES., CHIP, 301k, 1/10W, 1% 0603 | VISHAY | CRCW0603301KFKEA
18 | 1 | RPG1 | RES., CHIP, 100k, 1/10W, 5% 0603 | VISHAY | CRCW0603100KJNEA
19 | 2 | RTR1, RM4 | RES., CHIP, 100k, 1/10W, 1% 0603 | VISHAY | CRCW0603100KFKEA
20 | 0 | RT2, RM5, RTR2, R6 (OPT) | RES., CHIP, OPT. 0603
21 | 1 | RT1 | RES., CHIP, 165k, 1/10W, 1% 0603 | VISHAY | CRCW0603165KFKEA
22 | 2 | R1, R2 | RES., CHIP, 165k, 1/10W, 1% 0603 | VISHAY | CRCW0603165KFKEA
23 | 1 | R3 | RES., CHIP, 82.5k, 1/10W, 1% 0603 | VISHAY | CRCW060382K5FKEA
24 | 1 | R4 | RES., CHIP, 52.3k, 1/10W, 1% 0603 | VISHAY | CRCW060352K3FKEA
25 | 1 | R5 | RES., CHIP, 36.5k, 1/10W, 1% 0603 | VISHAY | CRCW060336K5FKEA
26 | 1 | U1 | IC REG BUCK ADJ 3A 20TSSOP | LINEAR TECH. | LTC3612EFE#PBF
Legal Disclaimer: is not associated with this advertisement. VISHAY Intertechnology, Inc. does not claim any ownership or affiliation with .
VISHAY INTERTECHNOLOGY, INC. AND ITS AFFILIATES (“VISHAY”) PROVIDES TECHNICAL AND RELIABILITY DATA (INCLUDING DATASHEETS), DESIGN RESOURCES (INCLUDING REFERENCE DESIGNS, BILL OF MATERIALS DOCUMENTS, AND REFERENCE DESIGN PARTS LISTS), APPLICATION OR OTHER DESIGN ADVICE, WEB TOOLS, SAFETY INFORMATION, AND OTHER RESOURCES “AS IS” AND WITH ALL FAULTS, AND DISCLAIMS ALL WARRANTIES, EXPRESS AND IMPLIED, INCLUDING WITHOUT LIMITATION ANY IMPLIED WARRANTIES OF MERCHANTABILITY, FITNESS FOR A PARTICULAR PURPOSE OR NON-INFRINGEMENT OF THIRD PARTY INTELLECTUAL PROPERTY RIGHTS.
These resources are intended for skilled developers designing with Vishay products. You are solely responsible for (1) selecting the appropriate Vishay products for your application, (2) designing, validating and testing your application, and (3) ensuring your application meets applicable standards, and any other safety, security, or other requirements. These resources are subject to change without notice. Vishay grants you permission to use these resources for development of an application that uses the Vishay products described in the resource. Other reproduction and display of these resources is prohibited. No license is granted to any other Vishay intellectual property right or to any third party intellectual property right. Vishay disclaims responsibility for, and you will fully indemnify Vishay and its representatives against, any claims, damages, costs, losses, and liabilities arising out of your use of these resources.
Vishay’s products are provided subject to Vishay’s Terms and Conditions of Sale (https://www.vishay.com/company/terms/) or other applicable terms available either on www.vishay.com or provided in conjunction with such Vishay products. Vishay’s provisions of these resources does not expand or otherwise alter Vishay’s applicable warranties or warranty disclaimers for Vishay products.
© 2020 Vishay Intertechnology, Inc. All Rights Reserved.