## Vishay BoM
**VISHAY Reference Design Alternative / Replacement Parts List**
|  | IC Part Number: | LTC3613
|  | Description: | 24V, 15A Monolithic Step Down Regulator with Differential Output Sensing
|  | Automotive Rating: | none
|  | リファレンス回路リンク | https://www.analog.com/media/en/technical-documentation/eval-board-schematic/1700asch.pdf
|  | リファレンス回路掲載ページ | P1
|  | ネクスティ問合せ | https://www.e-nexty.com/inquiries/new
ITEM | QTY | REFERENCE | PART DESCRIPTION | MANUFACTURER | PART NUMBER | NOTES
1 | 2 | CIN1, CIN2 | CAP, 1210 10μF 10% 16V X5R | AVX | 1210YD106KAT
|  | Option | 10µF, CAPACITOR, 25V, ±20%, Polymer, B-case, 3528-21, 105°C, | VISHAY | T55B106M025C0100 | SMD 1411, 3.5mm x 2.8mm x 2.10mm
|  | Option | 10µF, CAPACITOR, 16V, ±20%, Polymer, B-case, 3528-21, 105°C, | VISHAY | T55B106M016C0100 | SMD 1411, 3.5mm x 2.8mm x 2.10mm
2 | 1 | CIN4 | CAP, 82μF, 25V, Sanyo | SANYO | 25SVPD82M
|  | Option | 100µF, CAPACITOR, 25V, ±20%, Al Electrolytic, Radial Can, SMD, , 125°C, AEC-Q | VISHAY | MAL214699611E3 | SMD , 8.0mm x 8.0mm x 10.00mm
|  | Option | 100µF, CAPACITOR, 25V, ±20%, Hybrid Conductive Polymer Aluminum, Radial Can, SMD, , 105°C, | VISHAY | MAL218297603E3 | SMD , 6.3mm x 6.3mm x 7.70mm
|  | Option | 100µF, CAPACITOR, 35V, ±20%, Conductive Polymer Aluminum, Radial Can, SMD, , 125°C, | VISHAY | MAL218697005E3 | SMD , 10.0mm x 10.0mm x 10.50mm
3 | 2 | COUT1, COUT2 | CAP, 1206 100μF 20% 6.3V X5R | MURATA | GRM31CR60J107ME39L
|  | Option | 100µF, CAPACITOR, 6.3V, ±20%, Polymer, A-case, 3216-18, 105°C, | VISHAY | T55A107M6R3C0045 | SMD 1206, 3.2mm x 1.6mm x 1.80mm
|  | Option | 100µF, CAPACITOR, 6.3V, ±20%, Polymer, D-case, 7343-31, 105°C, | VISHAY | T55D107M6R3C0015 | SMD 2917, 7.3mm x 4.3mm x 3.10mm
4 | 2 | COUT3, COUT4 | CAP, 7343 330μF 20% 2.5V POSCAP | SANYO | 2R5TPE330M9
|  | Option | 330µF, CAPACITOR, 2.5V, ±20%, Polymer, D-case, 7343-31, 105°C, | VISHAY | T55D337M2R5C0009 | SMD 2917, 7.3mm x 4.3mm x 3.10mm
|  | Option (V < 4V) | 330µF, CAPACITOR, 4V, ±20%, Polymer, D-case, 7343-31, 105°C, | VISHAY | T55D337M004C0009 | SMD 2917, 7.3mm x 4.3mm x 3.10mm
|  | Option (V < 6.3V) | 330µF, CAPACITOR, 6.3V, ±20%, Polymer, D-case, 7343-31, 105°C, | VISHAY | T55D337M6R3C0009 | SMD 2917, 7.3mm x 4.3mm x 3.10mm
5 | 2 | C1, C8 | CAP, 0603 0.1μF 10% 25V X7R | TDK | C1608X7R1E104K
|  | Option | CAP CER 0.1UF 10% 25V X7R 0603 | VISHAY | VJ0603Y104KXXCW1BC | VJ, Basic Commodity Series
6 | 1 | C2 | CAP, 0603 1000pF 10% 50V X7R | AVX | 06035C102KAT
|  | Option | CAP CER 1000PF 10% 50V X7R 0603 | VISHAY | VJ0603Y102KXACW1BC
7 | 2 | C3, C5 | CAP, 0805 4.7μF 10% 16V X5R | TDK | C2012X5R1C475K
|  | Option (V < 10V) | 4.7µF, CAPACITOR, 10V, ±20%, Polymer, P-case, 2012-12, 105°C, | VISHAY | T55P475M010C0200 | SMD 0805, 2.0mm x 1.25mm x 1.20mm
8 | 1 | C6 | CAP, 0603 47pF 10% 25V NPO | AVX | 06033A470KAT2A
|  | Option | CAP CER 47PF 5% 25V C0G/NP0 0603 | VISHAY | VJ0603A470JXXPW1BC
9 | 1 | C7 | CAP, 0603 0.01μF 10% 50V X7R | AVX | 06035C103KAT
|  | Option | CAP CER 0.01UF 10% 50V X7R 0603 | VISHAY | VJ0603Y103KXACW1BC
10 | 1 | C9 | CAP, 0603 270pF 10% 25V NPO | AVX | 06033A271KAT2A
|  | Option | CAP CER 270PF 5% 25V C0G/NP0 0603 | VISHAY | VJ0603A271JXXPW1BC
11 | 1 | C10 | CAP, 0603 1μF 10% 25V X5R | AVX | 06033D105KAT
|  | Option | CAP CER 1UF 10% 25V X5R 0603 | VISHAY | VJ0603G105KXXCW1BC | VJ, Basic Commodity Series
12 | 1 | D1 | DIODE,CMDSH-3 SOD323 | CENTRAL | CMDSH-3
|  | Option | 30V, 200mA, 0.43V, Schottky, , Diode, CLP0603 | VISHAY | VSKY02300603-G4-08 | Ultra tiny chipscale package 0.6 x 0.3mm
|  | Option | 30V, 200mA, 0.80V, Schottky, Diode | VISHAY | BAT54WS-E3-08 | SOD-323, RoHS
13 | 1 | L1 | IND., 0.47μH, FP1109 series | COILTRONICS | FP1109-R47-R
|  | Option | 0.47µH, INDUCTOR, ±20%, 28.5A Isat, 30.0A Idc, 1.55mΩ, 155°C, | VISHAY | IHLP4040DZERR47M51 | SMD, Shielded, 11.5mm x 10.3mm x 4.00mm
|  | Option | 0.47µH, INDUCTOR, ±20%, 19.0A Isat, 27.0A Idc, 2.38mΩ, 155°C, | VISHAY | IHLP3232DZERR47M51 | SMD, Shielded, 8.0mm x 8.0mm x 4.00mm
|  | Option | 0.47µH, INDUCTOR, ±20%, 31.5A Isat, 25.0A Idc, 2.45mΩ, 125°C, | VISHAY | IHLP3232DZERR47M01 | SMD, Shielded, 8.0mm x 8.0mm x 4.00mm
14 | 1 | Q5 | XSTR, MOSFET, DPAK-TO252AA | VISHAY | SUD50N03-12P-E3
|  | Option | MOSFET N-CHAN 30V 33A SMD PPAK SO-8 | VISHAY | SIRA18DP-T1-GE3 | PowerPAK SO-8 (6.15 x 5.15mm)
|  | Option | MOSFET N-CHAN 30V 35A SMD PPAK 1212-8 | VISHAY | SISH402DN-T1-GE3 | PowerPAK 1212-8 (3.3mm x 3.3mm)
15 | 1 | RS1 | RES, 2010 0.0015Ω 1% 1/2W | VISHAY | WSL20101L500FEA
|  | Option | RES 0.0015 OHM 1% 2W 2010 SMD | VISHAY | WSLP20101L500FEA | AEC-Q, Very High Power
|  | Option | RES 0.0015 OHM 1% 3W 2512 SMD | VISHAY | WSLP25121L500FEA | AEC-Q, Very High Power
|  | Option | RES 0.0015 OHM 1% 7W 2818 SMD | VISHAY | WSHM28181L500FEA | AEC-Q, Power Metal Strip, High Power, Low Value
16 | 1 | R1 | RES, 0603 100k 1% 1/10W | VISHAY | CRCW0603100KFKEA
17 | 3 | R2, R12, R17 | RES, 0603 0Ω JUMPER | VISHAY | CRCW06030000Z0EA
18 | 2 | R4, R5 | RES, 0603 10Ω 1% 1/10W | VISHAY | CRCW060310R0FKEA
19 | 2 | R6, R8 | RES, 0603 100Ω 1% 1/10W | PANASONIC | ERJ-3EKF1000V
|  | Option | RES SMD 100 OHM 1% 1/10W 0603 | VISHAY | CRCW0603100RFKEA | Standard e3 Series, AEC-Q200
20 | 1 | R10 | RES, 0603 90.9k 1% 1/10W | PANASONIC | ERJ-3EKF9092V
|  | Option | RES SMD 90.9K OHM 1% 1/10W 0603 | VISHAY | CRCW060390K9FKEA | Standard e3 Series, AEC-Q200
21 | 1 | R11 | RES, 0603 60.4k 1% 1/10W | VISHAY | CRCW060360K4FKEA
22 | 1 | R13 | RES, 0603 2.2Ω 1% 1/10W | NIC | NRC06F2R20TRF
|  | Option | RES SMD 2.2 OHM 1% 1/10W 0603 | VISHAY | CRCW06032R20FKEA | Standard e3 Series, AEC-Q200
23 | 1 | R15 | RES, 0603 21k 1% 1/10W | VISHAY | CRCW060321K0FKEA
24 | 1 | R18 | RES, 0603 115k 1% 1/10W | VISHAY | CRCW0603115KFKEA
25 | 2 | R20, R23 | RES, 0603 10k 1% 1/10W | NIC | NRC06F1002TRF
|  | Option | RES SMD 10K OHM 1% 1/10W 0603 | VISHAY | CRCW060310K0FKEA | Standard e3 Series, AEC-Q200
26 | 1 | R22 | RES, 2010 0.01Ω 1% 1/2W | VISHAY | WSL2010R0100FEA
|  | Option | RES 0.01 OHM 1% 2W 2010 SMD | VISHAY | WSLP2010R0100FEA | AEC-Q, Very High Power
|  | Option | RES 0.010 OHM 1% 1W 2010 SMD | VISHAY | WSL2010R0100FEA18 | AEC-Q, High Power
|  | Option | RES 0.01 OHM 1% 2W 2010 SMD | VISHAY | WFMA2010R0100FEA | AEC-Q, Current Sense, High Power
|  | Option | RES 0.01 OHM 1% 7W 2818 | VISHAY | WSHM2818R0100FEA | AEC-Q, Power Metal Strip, High Power, Low Value
27 | 1 | U1 | IC REG BUCK ADJUSTABLE 15A 56QFN | Analog Devices | LTC3613EWKH
Legal Disclaimer: is not associated with this advertisement. VISHAY Intertechnology, Inc. does not claim any ownership or affiliation with .
VISHAY INTERTECHNOLOGY, INC. AND ITS AFFILIATES (“VISHAY”) PROVIDES TECHNICAL AND RELIABILITY DATA (INCLUDING DATASHEETS), DESIGN RESOURCES (INCLUDING REFERENCE DESIGNS, BILL OF MATERIALS DOCUMENTS, AND REFERENCE DESIGN PARTS LISTS), APPLICATION OR OTHER DESIGN ADVICE, WEB TOOLS, SAFETY INFORMATION, AND OTHER RESOURCES “AS IS” AND WITH ALL FAULTS, AND DISCLAIMS ALL WARRANTIES, EXPRESS AND IMPLIED, INCLUDING WITHOUT LIMITATION ANY IMPLIED WARRANTIES OF MERCHANTABILITY, FITNESS FOR A PARTICULAR PURPOSE OR NON-INFRINGEMENT OF THIRD PARTY INTELLECTUAL PROPERTY RIGHTS.
These resources are intended for skilled developers designing with Vishay products. You are solely responsible for (1) selecting the appropriate Vishay products for your application, (2) designing, validating and testing your application, and (3) ensuring your application meets applicable standards, and any other safety, security, or other requirements. These resources are subject to change without notice. Vishay grants you permission to use these resources for development of an application that uses the Vishay products described in the resource. Other reproduction and display of these resources is prohibited. No license is granted to any other Vishay intellectual property right or to any third party intellectual property right. Vishay disclaims responsibility for, and you will fully indemnify Vishay and its representatives against, any claims, damages, costs, losses, and liabilities arising out of your use of these resources.
Vishay’s products are provided subject to Vishay’s Terms and Conditions of Sale (https://www.vishay.com/company/terms/) or other applicable terms available either on www.vishay.com or provided in conjunction with such Vishay products. Vishay’s provisions of these resources does not expand or otherwise alter Vishay’s applicable warranties or warranty disclaimers for Vishay products.
© 2020 Vishay Intertechnology, Inc. All Rights Reserved.