## Vishay BoM
**Vishay Reference Design Alternative / Replacement Parts List**
|  | IC Part Number: | LTC3649
|  | Description: | 60V, 4A Synchronous Step-Down Regulator with Rail-to-Rail Programmable Output
|  | Automotive Rating: | none
|  | リファレンス回路リンク | https://www.analog.com/media/en/technical-documentation/eval-board-schematic/DC2113A-3-SCH.PDF
|  | リファレンス回路掲載ページ | P1
|  | ネクスティ問合せ | https://www.e-nexty.com/inquiries/new
ITEM | QTY | REFERENCE | PART DESCRIPTION | MANUFACTURER | PART NUMBER | NOTES
1 | 2 | CIN1, CIN2 | CAP, 1210 10μF 10% 63V X7R | MURATA | GRM32ER71J106KA12L
|  | option | 10uF, 50V, 7343-31, Polymer | Vishay | T55D106M050C0090 | SMD, 7.3 x 4.3 x 3.1mm
|  | option | 4.7uF, 63V, 7343-31, Polymer | Vishay | T55D475M063C0100 | SMD, 7.3 x 4.3 x 3.1mm
2 | 1 | CIN3 | CAP, 10μF 20% 63V ELEC | SUN ELECT. | 63CE10KX
|  | option | CAP ALUM 22UF 20% 63V SMD | Vishay | MAL214699801E3
3 | 2 | CIN4, C7 | CAP, 0805 1μF 10% 100V X7S | TDK | C2012X7S2A105K
4 | 2 | COUT1, COUT2 | CAP, 1210 22μF 10% 25V X7R | MURATA | GRM32ER71E226KE15L
|  | option | 22uF, 16V, B-case (3528-21), Polymer | Vishay | T55B226M016C0070 | SMD, 3.5 x 2.8 x 2.1mm
5 | 1 | COUT3 | CAP, 3528 150μF 20% 6.3V POSCAP | PANASONIC | 6TPE150MAZB
|  | option | 150uF, 6.3V, 7343-20, Polymer | Vishay | T55V157M6R3C0018 | SMD, 7.3 x 4.3 x 2.0mm
6 | 1 | CTH | CAP, 0603 4700pF 10% 25V X7R | AVX | 06033C472KAT2A
7 | 1 | CTHP | CAP, 0603 10pF 5% 25V C0G | AVX | 06033A100JAT2A
8 | 1 | CVCC | CAP, 0805 2.2μF 10% 16V X7R | AVX | 0805YC225KAT2A
9 | 1 | C1 | CAP, 0603 0.01μF 10% 50V X7R | AVX | 06035C103KAT4A
10 | 1 | C5 | CAP, 0603 1μF 10% 16V X5R | AVX | 0603YD105KAT2A
11 | 1 | C6 | CAP, 0603 0.1μF 10% 50V X7R | AVX | 06035C104KAT2A
12 | 1 | L1 | IND, 5.6μH | COILCRAFT | XAL5050-562MEB
|  | option | 5.6μH 4.8A Inductor SMD 6.9x6.5x3.0mm 155*C | Vishay | IHLP2525CZER5R6M51 | Vishay offers low-profile & soft-saturation
13 | 1 | RIMON | RES, 0603 10.0kΩ 1% 1/10W | VISHAY | CRCW060310K0FKEA
14 | 1 | RTH | RES, 0603 1.0kΩ 1% 1/10W | VISHAY | CRCW06031K00FKEA
15 | 1 | R2 | RES, 0603 10MΩ 1% 1/10W | VISHAY | CRCW060310M0FKEA
16 | 1 | R3 | RES, 0603 100kΩ 1% 1/10W | VISHAY | CRCW0603100KFKEA
17 | 1 | R5 | RES, 0603 10kΩ 5% 1/10W | VISHAY | CRCW060310K0JNEA
18 | 1 | R10 | RES, 0603 340kΩ 1% 1/10W | VISHAY | CRCW0603340KFKEA
19 | 1 | R13 | RES, 0603 100kΩ 5% 1/10W | VISHAY | CRCW0603100KJNEA
20 | 1 | R14 | RES, 0603 0Ω JUMPER | VISHAY | CRCW06030000Z0EA
| 1 | R17 | RES, 0603 100Ω 1% 1/10W | VISHAY | CRCW0603100RFKEA
21 | 1 | R18 | RES, 0805 1MΩ 1% 1/8W | VISHAY | CRCW08051M00FKEA
22 | 1 | R25 | RES, 0603 1MΩ 1% 1/10W | VISHAY | CRCW06031M00FKEA
| 1 | R27 | RES, 0603 10Ω 1% 0.1W | VISHAY | CRCW060310R0FKEA
23 | 1 | R26 | RES, 0603 137kΩ 1% 0.063W | VISHAY | CRCW0603137KFKEA
24 | 1 | R28 | RES, 0603 196kΩ 1% 1/10W | VISHAY | CRCW0603196KFKEA
25 | 1 | U1 | IC, SYNCHRONOUS BUCK REGULATOR | LINEAR TECH | LTC3649EFE28#PBF-ES
Legal Disclaimer: is not associated with this advertisement. Vishay Intertechnology, Inc. does not claim any ownership or affiliation with .
VISHAY INTERTECHNOLOGY, INC. AND ITS AFFILIATES (“VISHAY”) PROVIDES TECHNICAL AND RELIABILITY DATA (INCLUDING DATASHEETS), DESIGN RESOURCES (INCLUDING REFERENCE DESIGNS, BILL OF MATERIALS DOCUMENTS, AND REFERENCE DESIGN PARTS LISTS), APPLICATION OR OTHER DESIGN ADVICE, WEB TOOLS, SAFETY INFORMATION, AND OTHER RESOURCES “AS IS” AND WITH ALL FAULTS, AND DISCLAIMS ALL WARRANTIES, EXPRESS AND IMPLIED, INCLUDING WITHOUT LIMITATION ANY IMPLIED WARRANTIES OF MERCHANTABILITY, FITNESS FOR A PARTICULAR PURPOSE OR NON-INFRINGEMENT OF THIRD PARTY INTELLECTUAL PROPERTY RIGHTS.
These resources are intended for skilled developers designing with Vishay products. You are solely responsible for (1) selecting the appropriate Vishay products for your application, (2) designing, validating and testing your application, and (3) ensuring your application meets applicable standards, and any other safety, security, or other requirements. These resources are subject to change without notice. Vishay grants you permission to use these resources for development of an application that uses the Vishay products described in the resource. Other reproduction and display of these resources is prohibited. No license is granted to any other Vishay intellectual property right or to any third party intellectual property right. Vishay disclaims responsibility for, and you will fully indemnify Vishay and its representatives against, any claims, damages, costs, losses, and liabilities arising out of your use of these resources.
Vishay’s products are provided subject to Vishay’s Terms and Conditions of Sale (https://www.vishay.com/company/terms/) or other applicable terms available either on www.vishay.com or provided in conjunction with such Vishay products. Vishay’s provisions of these resources does not expand or otherwise alter Vishay’s applicable warranties or warranty disclaimers for Vishay products.
© 2019 Vishay Intertechnology, Inc. All Rights Reserved.