## Vishay BoM
**Vishay Reference Design Alternative / Replacement Parts List**
|  | IC Part Number: | LTC3780
|  | Description: | High Efficiency, Synchronous, 4-Switch Buck-Boost Controller
|  | Automotive Rating: | none
|  | リファレンス回路リンク | https://www.analog.com/media/en/technical-documentation/eval-board-schematic/1155asch.pdf
|  | リファレンス回路掲載ページ | P1
|  | ネクスティ問合せ | https://www.e-nexty.com/inquiries/new
ITEM | QTY | REFERENCE | PART DESCRIPTION | MANUFACTURER | PART NUMBER | NOTES
1 | 3 | C1,C2,C3 | CAP., X5R 10uF 35V 20% 1206 | TAIYO YUDEN | GMK316BJ106ML-T
|  | option | 22uF, 35V, 7343-20, Polymer | Vishay | T55V226M035C0070 | SMD, 7.3 x 4.3 x 2.0mm
2 | 3 | C4,C10,C22 | CAP., X5R 0.22uF 16V 20% 0603 | TAIYO YUDEN | EMK107BJ224MA-T
3 | 3 | C5,C6,C9 | CAP., X5R 22uF 16V 20% 1210 | TAIYO YUDEN | EMK325BJ226MM-T
|  | option | 22uF, 16V, B-case (3528-21), Polymer | Vishay | T55B226M016C0070 | SMD, 3.5 x 2.8 x 2.1mm
4 | 1 | C11 | CAP., NPO 68pF 50V 10% 0603 | AVX | 06035A680KAT2A
5 | 1 | C12 | CAP., X7R 3.3nF 25V 10% 0603 | AVX | 06033C3300KAT2A
6 | 1 | C23 | CAP., X7R 0.01uF 25V 10% 0603 | AVX | 06033C103KAT2A
7 | 1 | C13 | CAP., NPO 47pF 50V 10% 0603 | AVX | 06035A470KAT2A
8 | 1 | C14 | CAP., X7R 0.1uF 50V 10% 0603 | TAIYO YUDEN | UMK107BJ104MA-T
9 | 1 | C15 | CAP., X5R 1uF 10V 20% 0603 | TAIYO YUDEN | LMK107BJ105MA-T
10 | 1 | C18 | CAP., X5R 4.7uF 10V 20% 0603 | TAIYO YUDEN | LMK107BJ475MA-T
|  | option | CAP TANT POLY 4.7UF 10V 1206 | VISHAY | T55A475M010C0200
11 | 2 | C21,C19 | CAP., NPO 1000pF 25V 10% 0603 | AVX | 06033A102KAT2A
12 | 1 | C24 | CAP., NPO 1nF 50V 10% 0603 | AVX | 06035A102KAT2A
13 | 1 | D1 | Zener Diode, 4.7V SOD-523 | ON Semi | MM5Z4V7T1G
|  | option | DIODE ZENER 4.7V 200MW SOD523 | Vishay | BZX584C4V7-V-G-08
14 | 1 | D3 | Zener Diode, 36V SOT-23 | DIODES INC. | BZX84C36-7-F
|  | option | DIODE ZENER 36V 300MW SOT23-3 | Vishay | BZX84C36-E3-08
15 | 3 | D4,D6,D7 | Schottky Barrier Diode SOD-123 | DIODES INC. | B0540W-7
|  | option | DIODE SCHOTTKY 40V SOD123 | Vishay | SD103AW-E3-18
16 | 1 | D5 | Schottky Barrier Diode SOD-123 | DIODES INC. | 1N5819HW-7-F
|  | option | DIODE SCHOTTKY 40V SOD123 | Vishay | SD103AW-E3-18
17 | 1 | L1 | INDUCTOR, 10uH | VISHAY | IHLP4040DZER10R0M11
|  | option | 10μH 6.5A Inductor SMD 10.8x10.2x4.0mm 155*C | Vishay | IHLP4040DZER100M51 | Vishay offers low-profile & soft-saturation
18 | 2 | Q1,Q2 | DUAL N-CHANMOSFET., 40V SO8 | VISHAY | SI4942DY-T1-E3
19 | 2 | R5,R8 | RES., CHIP 10 0.1W 5% 0603 | VISHAY | CRCW060310R0JNEA
20 | 1 | R7 | RES., CHIP 10K 0.1W 5% 0603 | VISHAY | CRCW060310K0JNEA
21 | 1 | R20 | RES., CHIP 12.4K 0.1W 1% 0603 | VISHAY | CRCW060312K4FKEA
22 | 2 | R9,R10 | RES., CHIP 100 0.1W 1% 0603 | VISHAY | CRCW0603100RFKEA
23 | 1 | R11 | RES., CHIP 30K 0.1W 5% 0603 | VISHAY | CRCW060330K0JNEA
24 | 1 | R12 | RES., CHIP 113K 0.1W 1% 0603 | VISHAY | CRCW0603113KFKEA
25 | 1 | R13 | RES., CHIP 8.06K 0.1W 1% 0603 | VISHAY | CRCW06038K06FKEA
26 | 1 | R15 | RES., CHIP 51K 0.1W 5% 0603 | VISHAY | CRCW060351K0JNEA
27 | 1 | R19 | RES., CHIP 0.025 1W 1% 0815 | SSM Thin Film Tech | RL3720WT-R025-G-C
|  | option | RES 0.025 OHM 1% 1W 1206 | Vishay | WSLP1206R0250FEA
28 | 1 | R23 | RES., CHIP 47.5K 0.1W 1% 0603 | VISHAY | CRCW060347K5FKEA
29 | 1 | R25 | RES., CHIP 1 0.1W 5% 0603 | VISHAY | CRCW06031R00JNEA
30 | 2 | R24,R26 | RES., CHIP 0 0.1W 0603 | VISHAY | CRCW06030000Z0EA
31 | 1 | U1 | LTC3780EUH#PBF,5X5mm QFN | LINEAR TECH | LTC3780EUH#PBF
Legal Disclaimer: is not associated with this advertisement. Vishay Intertechnology, Inc. does not claim any ownership or affiliation with .
VISHAY INTERTECHNOLOGY, INC. AND ITS AFFILIATES (“VISHAY”) PROVIDES TECHNICAL AND RELIABILITY DATA (INCLUDING DATASHEETS), DESIGN RESOURCES (INCLUDING REFERENCE DESIGNS, BILL OF MATERIALS DOCUMENTS, AND REFERENCE DESIGN PARTS LISTS), APPLICATION OR OTHER DESIGN ADVICE, WEB TOOLS, SAFETY INFORMATION, AND OTHER RESOURCES “AS IS” AND WITH ALL FAULTS, AND DISCLAIMS ALL WARRANTIES, EXPRESS AND IMPLIED, INCLUDING WITHOUT LIMITATION ANY IMPLIED WARRANTIES OF MERCHANTABILITY, FITNESS FOR A PARTICULAR PURPOSE OR NON-INFRINGEMENT OF THIRD PARTY INTELLECTUAL PROPERTY RIGHTS.
These resources are intended for skilled developers designing with Vishay products. You are solely responsible for (1) selecting the appropriate Vishay products for your application, (2) designing, validating and testing your application, and (3) ensuring your application meets applicable standards, and any other safety, security, or other requirements. These resources are subject to change without notice. Vishay grants you permission to use these resources for development of an application that uses the Vishay products described in the resource. Other reproduction and display of these resources is prohibited. No license is granted to any other Vishay intellectual property right or to any third party intellectual property right. Vishay disclaims responsibility for, and you will fully indemnify Vishay and its representatives against, any claims, damages, costs, losses, and liabilities arising out of your use of these resources.
Vishay’s products are provided subject to Vishay’s Terms and Conditions of Sale (https://www.vishay.com/company/terms/) or other applicable terms available either on www.vishay.com or provided in conjunction with such Vishay products. Vishay’s provisions of these resources does not expand or otherwise alter Vishay’s applicable warranties or warranty disclaimers for Vishay products.
© 2019 Vishay Intertechnology, Inc. All Rights Reserved.