## Vishay BoM
**VISHAY Reference Design Alternative / Replacement Parts List**
|  | IC Part Number: | LTC3786
|  | Description: | Low IQ Synchronous Boost Controller
|  | Automotive Rating: | none
|  | リファレンス回路リンク | https://www.analog.com/media/en/technical-documentation/eval-board-schematic/1641asch.pdf
|  | リファレンス回路掲載ページ | P1
|  | ネクスティ問合せ | https://www.e-nexty.com/inquiries/new
ITEM | QTY | REFERENCE | PART DESCRIPTION | MANUFACTURER | PART NUMBER | NOTES
1 | 2 | CIN1,COUT5 | CAP., 150uF, 35V, EP-cap | SUN ELECT. | 35HVH150M
|  | Option | CAP Hybrid Conductive Polymer Aluminum 150µF ±20% 35V Radial Can SMD 105°C | VISHAY | MAL218297005E3 | Low Impedance, Very Low ESR and High Ripple Current, High Voltages up to 80V (8.0mm x 8.0mm x 10.50mm)
|  | Option | CAP Conductive Polymer Aluminum 150µF ±20% 35V Radial Can SMD 105°C | VISHAY | MAL218497004E3 | Low Impedance, Very Low ESR & High Ripple Current, High Voltages up to 100V (8.0mm x 8.0mm x 11.70mm)
|  | Option | CAP Al Electrolytic 150µF ±20% 35V Radial Can SMD 125°C | VISHAY | MAL214699003E3 | AEC-Q, Automotovie, High Temperature, Low Impedance, Vibration Proof, High Reliabitily (10.0mm x 10.0mm x 10.00mm)
|  | Option | CAP Polymer 47µF ±20% 35V EE-case 7343-43 105°C | VISHAY | T59EE476M035C0055 | vPolyTan, Leadframeless Molded, Low ESR SMD 2917
2 | 9 | COUT1,COUT2,COUT3,COUT4, COUT6,CIN2,CIN3,CIN4,CIN5 | Cap., X5R, 22uF 25V, 20%,1812 | TDK | C4532X5R1E226M
|  | Option | CAP Polymer 22µF ±20% 25V V-case 7343-20 105°C | VISHAY | T55V226M025C0040 | vPolyTan, Molded, High Performance SMD 2917
|  | Option x1 | CAP Polymer 100µF ±20% 25V D-case 7343-31 105°C | VISHAY | T55D107M025C0060 | vPolyTan, Molded, High Performance SMD 2917
|  | Option (Vin < 16V) | CAP Polymer 22µF ±20% 16V B-case 3528-21 105°C | VISHAY | T55B226M016C0070 | vPolyTan, Molded, High Performance SMD 1411
|  | Option x1 (Vin < 16V) | CAP Polymer 100µF ±20% 16V V-case 7343-20 105°C | VISHAY | T55V107M016C0050 | vPolyTan, Molded, High Performance SMD 2917
|  | Option | CAP MLCC 22µF ±10% 25V X5R 1210 SMD | VISHAY | VJ1210G226KXXTW1BC | VJ….W1BC Basic Commodity Series
3 | 1 | C2 | Cap., NPO, 100pF, 25V,10%,0603 | AVX | 06033A101KAT
|  | Option | CAP MLCC 100pF ±10% 25V C0G/NP0 0603 SMD | VISHAY | VJ0603A101KXXCW1BC | VJ….W1BC Basic Commodity Series
4 | 1 | C3 | Cap.,X7R, 15nF, 25V, 10%,0603 | AVX | 06033C153KAT
|  | Option | CAP MLCC 0.015µF ±10% 25V X7R 0603 SMD | VISHAY | VJ0603Y153KXXCW1BC | VJ….W1BC Basic Commodity Series
5 | 3 | C4,C7,C15 | Cap., X5R, 0.1uF, 25V, 10%, 0603 | AVX | 06033D104KAT2A
|  | Option | CAP MLCC 0.1µF ±10% 25V X7R 0603 SMD | VISHAY | VJ0603Y104KXXCW1BC | VJ….W1BC Basic Commodity Series
6 | 2 | C19,C5 | Cap., NPO, 1000pF, 25V,10%,0603 | AVX | 06033A102KAT
|  | Option | CAP MLCC 1000pF ±10% 25V C0G/NP0 0603 SMD | VISHAY | VJ0603A102KXXCW1BC | VJ….W1BC Basic Commodity Series
7 | 1 | C8 | Cap., X5R, 4.7uF, 25V, 10%,0805 | TaiyoYuden | TMK212BJ475KG-T
|  | Option | CAP Polymer 4.7µF ±20% 10V P-case 2012-12 105°C | VISHAY | T55P475M010C0200 | vPolyTan, Molded, High Performance SMD 0805
|  | Option | CAP MLCC 4.7µF ±10% 25V X5R 0805 SMD | VISHAY | VJ0805G475KXXTW1BC | VJ….W1BC Basic Commodity Series
8 | 1 | D1 | DIODE, 40V | INFINEON | BAS140W
|  | Option | DIODE Schottky 40V 0.5A Vf~0.425V CLP1006-2L | VISHAY | VSKY05401006-G4-08 | Flipky Gen 2, Single Configuration, SMD, 150°C (Tj), RoHS, H/F, Green
|  | Option | DIODE Schottky 40V 0.35A Vf~0.6V SOD-323 | VISHAY | SD103AWS-E3-08 | Small Signal, Single Configuration, SMD, 125°C (Tj), Metal-on-Silicon Schottky Barrier, RoHS
9 | 1 | L1 | Inductor, 3.3uH | PULSE | PA1494.362NL
|  | Option | IND 3.3µH ±20% 20A Isat 9.2A Idc 16.5mΩ SMD 125°C | VISHAY | IHLP3232DZER3R3M01 | Commercial, High Saturation Series, Shielded (8.0mm x 8.0mm x 4.00mm)
|  | Option | IND 3.3µH ±20% 9.7A Isat 10.5A Idc 14mΩ SMD 125°C | VISHAY | IHLP3232DZER3R3M11 | Commercial, Low DCR Series, Shielded (8.0mm x 8.0mm x 4.00mm)
|  | Option | IND 3.3µH ±20% 11.8A Isat 10.6A Idc 15.4mΩ SMD 155°C | VISHAY | IHLP3232DZER3R3M51 | Commercial, High Temperature (155°C) Series, Shielded (8.0mm x 8.0mm x 4.00mm)
|  | Option | IND 3.3µH ±20% 18.6A Isat 10A Idc 13.7mΩ SMD 125°C | VISHAY | IHLP4040DZER3R3M01 | Commercial, High Saturation Series, Shielded (11.5mm x 10.3mm x 4.00mm)
|  | Option | IND 4.7µH ±20% 7.6A Isat 9.5A Idc 12.9mΩ SMD 125°C | VISHAY | IHLP4040DZER4R7M11 | Commercial, Low DCR Series, Shielded (11.5mm x 10.3mm x 4.00mm)
|  | Option | IND 3.3µH ±20% 12A Isat 11A Idc 11mΩ SMD 155°C | VISHAY | IHLP4040DZER3R3M51 | Commercial, High Temperature (155°C) Series, Shielded (11.5mm x 10.3mm x 4.00mm)
10 | 2 | Q4,Q2 | Fast switching MOSFET | INFINEON | BSC027N04LSG
|  | Option | MOSFET Single N-CHAN 40V 60A 2.35mΩ @10V PowerPAK SO-8 | VISHAY | SiRA54DP-T1-GE3 | TrenchFET - GEN IV, Single Configuration, SMD, 150°C (Tj), RoHS, H/F
|  | Option | MOSFET Single N-CHAN 40V 60A 3.5mΩ @10V PowerPAK SO-8 | VISHAY | SiRA72DP-T1-GE3 | TrenchFET - GEN IV, Single Configuration, SMD, 150°C (Tj)
11 | 2 | RSNS1,RSNS2 | Res., Chip, 0.005, 1%, 2010 | VISHAY | WSL20105L000FEA | WSL, Low Value (Down to 0.0005 Ω), Sulfur Resistant, Very Low Inductance, AEC-Q200
|  | Option | RES 0.005Ω ±1% 1W 0805 SMD Power Metal Strip | VISHAY | WSLP08055L000FEA18 | WSLP…18, Very High Power (1W), Low Value (Down to 0.0005Ω), AEC-Q200
|  | Option | RES 0.005Ω ±1% 1W 0612 Wide SMD Power Metal Strip | VISHAY | WSKW06125L000FEA | WSKW0612, High Power, 4-Terminal, AEC-Q200
12 | 1 | R1 | RES 100kΩ ±1% 1/10W 0603 SMD Thick Film | VISHAY | CRCW0603100KFKEA | CRCW e3 Standard Chip Resistor AEC-Q200
13 | 5 | R2,R6,R13,R16,R18 | RES 0Ω JUMPER 1/10W 0603 SMD Thick Film | VISHAY | CRCW06030000Z0EA | CRCW e3 Standard Chip Resistor AEC-Q200
14 | 1 | R4 | RES 16.9kΩ ±1% 1/10W 0603 SMD Thick Film | VISHAY | CRCW060316K9FKEA | CRCW e3 Standard Chip Resistor AEC-Q200
15 | 2 | R9,R5 | RES 10Ω ±1% 1/10W 0603 SMD Thick Film | VISHAY | CRCW060310R0FKEA | CRCW e3 Standard Chip Resistor AEC-Q200
16 | 1 | R10 | RES 232kΩ ±1% 1/10W 0603 SMD Thick Film | VISHAY | CRCW0603232KFKEA | CRCW e3 Standard Chip Resistor AEC-Q200
17 | 2 | R20,R12 | RES 12.1kΩ ±1% 1/10W 0603 SMD Thick Film | VISHAY | CRCW060312K1FKEA | CRCW e3 Standard Chip Resistor AEC-Q200
18 | 2 | R17,R14 | RES 10kΩ ±1% 1/10W 0603 SMD Thick Film | VISHAY | CRCW060310K0FKEA | CRCW e3 Standard Chip Resistor AEC-Q200
19 | 1 | R19 | RES 38.3kΩ ±1% 1/10W 0603 SMD Thick Film | VISHAY | CRCW060338K3FKEA | CRCW e3 Standard Chip Resistor AEC-Q200
20 | 1 | U1 | IC, Boost Regulator, DC-DC Controller, 16-MSOP-EP | LINEAR TECH. | LTC3786EMSE
Legal Disclaimer: is not associated with this advertisement. VISHAY Intertechnology, Inc. does not claim any ownership or affiliation with .
VISHAY INTERTECHNOLOGY, INC. AND ITS AFFILIATES (“VISHAY”) PROVIDES TECHNICAL AND RELIABILITY DATA (INCLUDING DATASHEETS), DESIGN RESOURCES (INCLUDING REFERENCE DESIGNS, BILL OF MATERIALS DOCUMENTS, AND REFERENCE DESIGN PARTS LISTS), APPLICATION OR OTHER DESIGN ADVICE, WEB TOOLS, SAFETY INFORMATION, AND OTHER RESOURCES “AS IS” AND WITH ALL FAULTS, AND DISCLAIMS ALL WARRANTIES, EXPRESS AND IMPLIED, INCLUDING WITHOUT LIMITATION ANY IMPLIED WARRANTIES OF MERCHANTABILITY, FITNESS FOR A PARTICULAR PURPOSE OR NON-INFRINGEMENT OF THIRD PARTY INTELLECTUAL PROPERTY RIGHTS.
These resources are intended for skilled developers designing with Vishay products. You are solely responsible for (1) selecting the appropriate Vishay products for your application, (2) designing, validating and testing your application, and (3) ensuring your application meets applicable standards, and any other safety, security, or other requirements. These resources are subject to change without notice. Vishay grants you permission to use these resources for development of an application that uses the Vishay products described in the resource. Other reproduction and display of these resources is prohibited. No license is granted to any other Vishay intellectual property right or to any third party intellectual property right. Vishay disclaims responsibility for, and you will fully indemnify Vishay and its representatives against, any claims, damages, costs, losses, and liabilities arising out of your use of these resources.
Vishay’s products are provided subject to Vishay’s Terms and Conditions of Sale (https://www.vishay.com/company/terms/) or other applicable terms available either on www.vishay.com or provided in conjunction with such Vishay products. Vishay’s provisions of these resources does not expand or otherwise alter Vishay’s applicable warranties or warranty disclaimers for Vishay products.
© 2020 Vishay Intertechnology, Inc. All Rights Reserved.