## Vishay BoM
**VISHAY Reference Design Alternative / Replacement Parts List**
|  | IC Part Number: | LTC3805
|  | Description: | Adjustable Frequency Current Mode Flyback DC/DC Controller
|  | Automotive Rating: | none
|  | リファレンス回路リンク | https://www.analog.com/media/en/technical-documentation/eval-board-schematic/1311aabsch.pdf
|  | リファレンス回路掲載ページ | P1
|  | ネクスティ問合せ | https://www.e-nexty.com/inquiries/new
ITEM | QTY | REFERENCE | PART DESCRIPTION | MANUFACTURER | PART NUMBER | NOTES
1 | 2 | CIN2,CIN1 | Cap., X7R 2.2uF 100V 20% | TDK | C4532X7R2A225M
|  | Option | 22µF, CAPACITOR, 100V, ±20%, Al Electrolytic, Radial Can, SMD, , 125°C, AEC-Q | VISHAY | MAL214699902E3 | SMD 10.0mm x 10.0mm x 10.00mm
|  | Option | 100µF, CAPACITOR, 100V, ±20%, Al Electrolytic, Radial Can, SMD, , 125°C, AEC-Q | VISHAY | MAL214699906E3 | SMD , 12.5mm x 12.5mm x 16.00mm
2 | 4 | CO1,CO2,CO3,CO4 | Cap., X5R 100uF 6.3V 20% | TDK | C3225X5R0J107M
|  | Option | 100µF, CAPACITOR, 6.3V, ±20%, Polymer, A-case, 3216-18, 105°C, | VISHAY | T55A107M6R3C0045 | SMD 1206, 3.2mm x 1.6mm x 1.80mm
|  | Option | 100µF, CAPACITOR, 6.3V, ±20%, Polymer, D-case, 7343-31, 105°C, | VISHAY | T55D107M6R3C0015 | SMD 2917, 7.3mm x 4.3mm x 3.10mm
3 | 1 | C1 | Cap., NPO 150pF 200V 10% | AVX | 08052A151KAT2A
|  | Option | CAP CER 150PF 200V C0G/NP0 0805 | VISHAY | VJ0805A151JXCAC
4 | 3 | C2,C3,C4 | Cap., X7R 1uF 16V 10% | TDK | C2012X7R1C105K
|  | Option | CAP CER 1UF 10% 16V X7R 0603 | VISHAY | VJ0603Y105KXJCW1BC | VJ, Basic Commodity Series
5 | 1 | C5 | Cap., X7R 0.01uF 25V 10% | AVX | 06033C103KAT2A
|  | Option | CAP CER 0.01UF 10% 25V X7R 0603 | VISHAY | VJ0603Y103KXXCW1BC | VJ, Basic Commodity Series
6 | 1 | C6 | Cap., X7R 100pF 25V 10% | AVX | 06033C101KAT2A
|  | Option | CAP CER 100PF 25V C0G/NP0 0603 | VISHAY | VJ0603A101JXXPW1BC
7 | 1 | C7 | Cap,, X5R 0.33uF 25V 20% | AVX | 06033D334MAT2A
8 | 1 | C8 | Cap., NPO 1000pF 25V 5% | AVX | 06033A102JAT2A
|  | Option | CAP CER 1000PF 25V C0G/NP0 0603 | VISHAY | VJ0603A102JXXPW1BC
9 | 1 | C9 | Cap., X7R 0.1uF 25V 10% | AVX | 06033C104KAT2A
|  | Option | CAP CER 0.1UF 10% 25V X7R 0603 | VISHAY | VJ0603Y104KXXCW1BC | VJ, Basic Commodity Series
10 | 1 | C15 | Cap., Ceramic 2200pF 250V 10% | MurataERIE | GA343QR7GD222KW01L
|  | Option | CAP CER 2200PF 250V X7R 1812 | VISHAY | VJ1812Y222KXPAT5Z | VJ, HVArc Guard Series
11 | 1 | D1 | Diode Schottky 40V 10A POWERD15 | Diodes Inc. | PDS1040-13
|  | Option | 40V, 10A, 0.56V, Schottky, Diode | VISHAY | SS10P4-M3 | SMPC (TO-277A)
12 | 1 | D2 | Volt. Reg. Diode 6.8V | Philips Semi. | PDZ6.8B
|  | Option | 6.8V, 200mW, Zener, Diode, SOD-323 | VISHAY | GDZ6V8B-G3 | SOD-323, Tol. 2%, Pulse current, Green
13 | 4 | D3,D4,D5,D6 | Diode, High Speed | Philips Semi. | BAS516
|  | Option | DIODE GEN PURP 75V 250MA SOD323 | VISHAY | BAS16WS-E3 | SOD-323, RoHS
14 | 1 | D7 | Diode Schottky 30V 1A SOD323 | Diodes Inc. | BAT760-7
|  | Option | 30V, 1A, 0.44V, Schottky, Diode, CLP1406 | VISHAY | VSKY10301406-G4-08 | Ultra tiny chipscale package 1.4 x 0.6mm
|  | Option | 30V, 1A, 0.35V, Schottky, Diode, SMF | VISHAY | SS1FL3-M3 | DO-219AB (SMF)
15 | 1 | ISO1 | Opto Iso., NEPOC Series PbF | NEC | PS2801-1-K
|  | Option | SINGLE CHANNEL, 80V, SOP-4 PHOTO | VISHAY | VOMA617A-X001T
|  | Option | OPTOCOUPLER-PHOTO-TRANSISTOR DET | VISHAY | VOMA618A-X001T | Low Current
|  | Option | OPTOISOLATOR 3.75KV TRANS 4-SSOP | VISHAY | VOS618A-X001T | Low Current
|  | Option | OPTOISOLATOR 3.75KV TRANS 4-SOP | VISHAY | TCMT1100
16 | 1 | Q1 | XSTR, (BJT) NPN 300V 500mA SM SOT-23-3 | ON Semi. | MMBTA42LT1G
17 | 1 | Q2 | Mosfet N-Chan., 150V | Fairchild Semi. | FDC2512
|  | Option | MOSFET N-CHAN 150V 2.2A SMD TSOT-23-6 | VISHAY | SI3440ADV-T1-GE3 | SOT-23-6 Thin (TSOT-236-6)
|  | Option | MOSFET N-CHAN 150V 5.5A SMD SO-8 | VISHAY | SI4848ADY-T1-GE3 | SO-8
18 | 1 | RCS | Sense Res., 0.040 0.25W 1% | VISHAY | WSL1206R0400FEA
|  | Option | RES 0.04 OHM 3W 1% 2010 SMD | VISHAY | WFMB2010R0400FEA | AEC-Q, Current Sense, Power Metal Plate, High Power
|  | Option | RES 0.04 OHM 3W 1% 2512 SMD | VISHAY | WFMB2512R0400FEA | AEC-Q, Current Sense, Power Metal Plate, High Power
|  | Option | RES 0.04 OHM 7W 1% 2818 SMD | VISHAY | WSHM2818R0400FEA | AEC-Q, Power Metal Strip, High Power, Low Value
|  | Option | RES 0.04 OHM 1% 1W 1206 | VISHAY | WSLP1206R0400FEA | AEC-Q, Very High Power
|  | Option | RES 0.04 OHM 1% 2W 2512 | VISHAY | RCWE251240L0FNEA | AEC-Q, Thick-Film, Wraparound, Extremely Low Value
19 | 2 | R1,R18 | Res., Chip 221K 0.1W 1% | VISHAY | CRCW0805221KFKEA
20 | 1 | R3 | Res., Chip 68 0.25W 5% | VISHAY | CRCW120668R0JNED
21 | 1 | R4 | RES, 0805 22 OHM 0.1W 5% | VISHAY | CRCW080522R0JNEA
22 | 1 | R5 | Res., Chip 681 0.25W 1% | VISHAY | CRCW1206681RFKEA
23 | 1 | R7 | Res., Chip 3.01K 0.1W 1% | VISHAY | CRCW08053K01FKEA
24 | 1 | R8 | Res., Chip 1M 0.06W 5% | VISHAY | CRCW06031M00JNEA
25 | 1 | R10 | Res., Chip 75K 0.06W 5% | VISHAY | CRCW060375K0JNEA
26 | 1 | R11 | Res., Chip 270 0.1W 5% | VISHAY | CRCW0805270RJNEA
27 | 1 | R12 | Res., Chip 6.8K 0.06W 5% | VISHAY | CRCW06036K80JNEA
28 | 1 | R13 | Res., Chip 10K 0.06W 5% | VISHAY | CRCW060310K0JNEA
29 | 1 | R14 | Res., Chip 22.1K 0.06W 1% | VISHAY | CRCW060322K1FKEA
30 | 1 | R15 | Res., Chip 100K 0.06W 5% | VISHAY | CRCW0603100KJNEA
31 | 1 | R16 | Res., Chip 10 0.06W 5% | VISHAY | CRCW060310R0JNEA
32 | 2 | R22,R17 | Res/Jumper, Chip 0 Ohm 1/16W 1 AMP | VISHAY | CRCW0603000Z0EA
33 | 1 | R19 | Res., Chip 15.8K 0.06W 1% | VISHAY | CRCW060315K8FKEA
34 | 1 | R21 | Res., Chip 100K 0.06W 5% | VISHAY | CRCW1206100KJNEA
35 | 1 | R23 | RES, 0805 0 OHM JUMPER | VISHAY | CRCW08050000Z0EA
36 | 1 | TR1 | Transformer, PoE | Pulse | PA1277NL
37 | 1 | U1 | IC REG CTRLR FLYBACK 10MSOP | Linear Tech. Corp. | LTC3805EMSE
38 | 1 | U2 | IC OPTOCOUPLER GATE DRVR SOT23-6 | Linear Tech. Corp. | LT4430ES6
Legal Disclaimer: is not associated with this advertisement. VISHAY Intertechnology, Inc. does not claim any ownership or affiliation with .
VISHAY INTERTECHNOLOGY, INC. AND ITS AFFILIATES (“VISHAY”) PROVIDES TECHNICAL AND RELIABILITY DATA (INCLUDING DATASHEETS), DESIGN RESOURCES (INCLUDING REFERENCE DESIGNS, BILL OF MATERIALS DOCUMENTS, AND REFERENCE DESIGN PARTS LISTS), APPLICATION OR OTHER DESIGN ADVICE, WEB TOOLS, SAFETY INFORMATION, AND OTHER RESOURCES “AS IS” AND WITH ALL FAULTS, AND DISCLAIMS ALL WARRANTIES, EXPRESS AND IMPLIED, INCLUDING WITHOUT LIMITATION ANY IMPLIED WARRANTIES OF MERCHANTABILITY, FITNESS FOR A PARTICULAR PURPOSE OR NON-INFRINGEMENT OF THIRD PARTY INTELLECTUAL PROPERTY RIGHTS.
These resources are intended for skilled developers designing with Vishay products. You are solely responsible for (1) selecting the appropriate Vishay products for your application, (2) designing, validating and testing your application, and (3) ensuring your application meets applicable standards, and any other safety, security, or other requirements. These resources are subject to change without notice. Vishay grants you permission to use these resources for development of an application that uses the Vishay products described in the resource. Other reproduction and display of these resources is prohibited. No license is granted to any other Vishay intellectual property right or to any third party intellectual property right. Vishay disclaims responsibility for, and you will fully indemnify Vishay and its representatives against, any claims, damages, costs, losses, and liabilities arising out of your use of these resources.
Vishay’s products are provided subject to Vishay’s Terms and Conditions of Sale (https://www.vishay.com/company/terms/) or other applicable terms available either on www.vishay.com or provided in conjunction with such Vishay products. Vishay’s provisions of these resources does not expand or otherwise alter Vishay’s applicable warranties or warranty disclaimers for Vishay products.
© 2020 Vishay Intertechnology, Inc. All Rights Reserved.